## Explantions
Laboratory parameters mater docutmen
Explantions:
Calibration is the calibration date most relevant to the given experiment.
pH is the measured pH values for each replicate (1,2,3)
cycle is the cycle on the PTR-MS that the H2S was turned on. Number 1 and 5 is inlet measurements, and 2-4 is the three replicates
length is the length of the shortest of the 5 data frames
volume is the volume of the liquid phase reservoir in mL
no Is the same number as "second" in the code, and is mostly the second number in. Eg. Experiment 5.1. But since there are exeptions from this, it is included for clarity.
1 is 800rpm liq and 25L/min gas, 2 is 800rpm liq and 50L/min gas, 3 is 2000rpm liq and 50L/min gas, 4 is 2000rpm liq and 25L/min gas

## Data
key | Calibration | pH1 | pH2 | pH3 | cycle1 | cycle2 | cycle3 | cycle4 | cycle5 | length | volume | no
2.1 | 23.01.24 | 8.4933 | 8.6933 | 8.18 | 120 | 75 | 100 | 140 | 95 | 1984 | 1200 | 1
2.2 | 23.01.24 | 8.3633 | 8.3967 | 7.95 | 135 | 20 | 40 | 38 | 45 | 1189 | 1200 | 2
2.3 | 23.01.24 | 8.5875 | 8.57 | 8.2625 | 80 | 50 | 120 | 53 | 23 | 1233 | 1200 | 3
2.4 | 23.01.24 | 8.5333 | 8.5433 | 8.2533 | 45 | 39 | 32 | 69 | 82 | 1206 | 1200 | 4
3.1 | 23.01.24 | 7.72 | 7.75 | 7.755 | 63 | 104 | 41 | 95 | 35 | 779 | 1200 | 1
3.2 | 09.02.24 | 7.74 | 7.74 | 7.74 | 175 | 35 | 39 | 48 | 68 | 1067 | 1200 | 2
3.3 | 09.02.24 | 7.715 | 7.735 | 7.72 | 100 | 54 | 44 | 22 | 38 | 746 | 1200 | 3
3.4 | 09.02.24 | 7.76 | 7.78 | 7.75 | 98 | 67 | 28 | 45 | 52 | 746 | 1200 | 4
4.1 | 09.02.24 | 8.02 | 8.01 | 8.02 | 51 | 36 | 49 | 33 | 36 | 1718 | 1200 | 1
4.2 | 09.02.24 | 8.005 | 8.035 | 8.02 | 79 | 41 | 60 | 68 | 59 | 1294 | 1200 | 2
4.3 | 09.02.24 | 8.08 | 8.09 | 8.09 | 52 | 55 | 33 | 36 | 33 | 1310 | 1200 | 3
4.4 | 09.02.24 | 8.055 | 8.01 | 7.985 | 75 | 79 | 60 | 48 | 39 | 1555 | 1200 | 4
5.1 | 06.03.24 | 7.075 | 7.075 | n/a | 55 | 41 | 59 | n/a | 55 | 965 | 450 | 1
5.2 | 06.03.24 | 7.265 | 7.265 | n/a | 97 | 65 | 53 | n/a | 38 | 941 | 500 | 1
5.3 | 06.03.24 | 7.76 | 7.755 | n/a | 31 | 36 | 61 | n/a | 40 | 1442 | 350 | 1
5.4 | 06.03.24 | 8.015 | 8.02 | n/a | 154 | 70 | 69 | n/a | 55 | 1170 | 150 | 1
5.5 | 06.03.24 | 7.545 | 7.545 | n/a | 26 | 65 | 36 | n/a | 32 | 1355 | 550 | 1
5.6 | 06.03.24 | 8.225 | 8.205 | n/a | 68 | 41 | 47 | n/a | 34 | 2046 | 350 | 1
5.7 | 06.03.24 | 5.98 | 5.995 | n/a | 58 | 60 | 34 | n/a | 52 | 1495 | 700 | 1
6.1 | 06.03.24 | 7.955 | 7.985 | n/a | 38 | 32 | 66 | n/a | 49 | 2205 | 600 | 1
6.2 | 06.03.24 | 7.975 | 7.975 | n/a | 33 | 81 | 34 | n/a | 29 | 600 | 600 | 2
6.3 | 06.03.24 | 8.04 | 8.04 | n/a | 48 | 83 | 60 | n/a | 48 | 1526 | 300 | 3
6.4 | 06.03.24 | 7.99 | 7.985 | n/a | 79 | 47 | 54 | n/a | 41 | 2170 | 500 | 4
7.1 | 06.03.24 | 7.98 | 7.975 | n/a | 61 | 43 | 20 | n/a | 17 | 1121 | 450 | 1
8.1 | 23.01.24 | 8.095 | n/a | n/a | 105 | 49 | n/a | n/a | n/a | 16680 | 1800 | 2