## Untitled (root)
Root Name | Title | Author | Date/Time | Groups | Description | End_time | Start_time
Untitled | MID data |  |  | 6 | PTR-MS Control 2.7 | 2024-01-25 14:34 | 2024-01-25 14:19
Group | Channels | Description
Time / Cycle | 3
Raw signal intensities | 4
Concentration | 4
Misc | 3
Instrument | 14
Reaction conditions | 9
Time / Cycle
Channel | Datatype | Unit | Length | Minimum | Maximum | Description | Start Index
Cycle number | DT_LONG | cycle | 1226 | 1 | 1226
Absolute Time | DT_DATE | Date/Time | 1226 | 2024-01-25 14:19 | 2024-01-25 14:34
Relative Time | DT_DOUBLE | s | 1226 | 0.756 | 927.47
Raw signal intensities
Channel | Datatype | Unit | Length | Minimum | Maximum | Description | AmpMode | AmpRange_L | Ch_number | Detector | Dwelltime_ms | Mass_amu | Multiplier | Pause_Calibration | Reaction_Rate | Resolution | Transmission | Start Index
m/z 21.00 ch1 | DT_DOUBLE | cps | 1226 | 10069.9531 | 12094.9531 |  | AUTO-D | -10 | 1 | SEM (Ioncount) | 200 | 21 | 1 | 0.1 | 2e-09 | 25 | 0.4497
m/z 32.00 ch2 | DT_DOUBLE | cps | 1226 | 224849.9219 | 279099.8438 |  | AUTO-D | -10 | 2 | SEM (Ioncount) | 20 | 32 | 1 | 0.1 | 2e-09 | 25 | 0.4497
m/z 35.00 ch3 | DT_DOUBLE | cps | 1226 | 543.9931 | 23903.7617 |  | AUTO-D | -10 | 3 | SEM (Ioncount) | 500 | 35 | 1 | 0.1 | 2e-09 | 25 | 0.44983
m/z 37.00 ch4 | DT_DOUBLE | cps | 1226 | 69649.9531 | 88499.9688 |  | AUTO-D | -10 | 4 | SEM (Ioncount) | 20 | 37 | 1 | 0.1 | 2e-09 | 25 | 0.45022
Concentration
Channel | Datatype | Unit | Length | Minimum | Maximum | Description | AmpMode | AmpRange_L | Ch_number | Detector | Dwelltime_ms | Mass_amu | Multiplier | Pause_Calibration | Reaction_Rate | Resolution | Transmission | Start Index
m/z 21.00 ch1 | DT_DOUBLE | ppb | 1226 | 11196301.0062 | 13447802.0069 |  | AUTO-D | -10 | 1 | SEM (Ioncount) | 200 | 21 | 1 | 0.1 | 2e-09 | 25 | 0.4497
m/z 32.00 ch2 | DT_DOUBLE | ppb | 1226 | 3.8573 | 5.1668 |  | AUTO-D | -10 | 2 | SEM (Ioncount) | 20 | 32 | 1 | 0.1 | 2e-09 | 25 | 32
m/z 35.00 ch3 | DT_DOUBLE | ppb | 1226 | 13.7753 | 565.8603 |  | AUTO-D | -10 | 3 | SEM (Ioncount) | 500 | 35 | 1 | 0.1 | 2e-09 | 25 | 0.44983
m/z 37.00 ch4 | DT_DOUBLE | ppb | 1226 | 1.2691 | 1.5795 |  | AUTO-D | -10 | 4 | SEM (Ioncount) | 20 | 37 | 1 | 0.1 | 2e-09 | 25 | 37
Misc
Channel | Datatype | Unit | Length | Minimum | Maximum | Description | AmpMode | AmpRange_L | Ch_number | Detector | Dwelltime_ms | Mass_amu | Multiplier | Pause_Calibration | Reaction_Rate | Resolution | Transmission | Start Index
m/z 21.00 ch1 | DT_DOUBLE | cps | 1226 | 11196301.0062 | 13447802.0069 |  | AUTO-D | -10 | 1 | SEM (Ioncount) | 200 | 21 | 1 | 0.1 | 2e-09 | 25 | 0.4497
m/z 32.00 ch2 | DT_DOUBLE | % | 1226 | 3.8573 | 5.1668 |  | AUTO-D | -10 | 2 | SEM (Ioncount) | 20 | 32 | 1 | 0.1 | 2e-09 | 25 | 0.4497
m/z 37.00 ch4 | DT_DOUBLE | % | 1226 | 1.2691 | 1.5795 |  | AUTO-D | -10 | 4 | SEM (Ioncount) | 20 | 37 | 1 | 0.1 | 2e-09 | 25 | 0.45022
Instrument
Channel | Datatype | Unit | Length | Minimum | Maximum | Description | Start Index
Press controller | DT_DOUBLE | mbar | 1226 | 448.5 | 450
Flow controller | DT_DOUBLE | sccm | 1226 | 7.9875 | 8.0062
USO | DT_DOUBLE | V | 1226 | 89.685 | 89.73
US | DT_DOUBLE | V | 1226 | 109.875 | 110.175
UQL | DT_DOUBLE | V | 1226 | 49.86 | 49.905
UNC | DT_DOUBLE | V | 1226 | 6 | 6.0025
Source current | DT_DOUBLE | mA | 1226 | 1.985 | 1.99
Source state | DT_STRING | on/off | 1226
Inlet temperature | DT_DOUBLE | °C | 1226 | 60 | 60
Detection pressure | DT_DOUBLE | mbar | 1226 | 2.4435e-05 | 2.4908e-05
SEM Voltage | DT_LONG | V | 1226 | 3353 | 3353
FC add1 | DT_DOUBLE | sccm | 1226 | 0 | 0
FC add2 | DT_DOUBLE | sccm | 1226 | 0 | 0
Source Valve | DT_DOUBLE | % | 1226 | 0 | 0
Reaction conditions
Channel | Datatype | Unit | Length | Minimum | Maximum | Description | Start Index
Udrift | DT_DOUBLE | V | 1226 | 598.75 | 601.75
pdrift | DT_DOUBLE | mbar | 1226 | 2.0312 | 2.0375
Tdrift | DT_DOUBLE | °C | 1226 | 60 | 60
Switch 1 | DT_SHORT | on/off | 1226 | 0 | 0
Switch 2 | DT_SHORT | on/off | 1226 | 0 | 0
Switch 3 | DT_SHORT | on/off | 1226 | 0 | 0
Switch 4 | DT_SHORT | on/off | 1226 | 0 | 0
Switch 5 | DT_SHORT | on/off | 1226 | 0 | 0
Switch 6 | DT_SHORT | on/off | 1226 | 0 | 0

## Time Cycle
Cycle number | Absolute Time | Relative Time
1 | 2024-01-25 14:19 | 0.756
2 | 2024-01-25 14:19 | 1.512
3 | 2024-01-25 14:19 | 2.268
4 | 2024-01-25 14:19 | 3.025
5 | 2024-01-25 14:19 | 3.781
6 | 2024-01-25 14:19 | 4.537
7 | 2024-01-25 14:19 | 5.294
8 | 2024-01-25 14:19 | 6.05
9 | 2024-01-25 14:19 | 6.806
10 | 2024-01-25 14:19 | 7.562
11 | 2024-01-25 14:19 | 8.318
12 | 2024-01-25 14:19 | 9.075
13 | 2024-01-25 14:19 | 9.831
14 | 2024-01-25 14:19 | 10.587
15 | 2024-01-25 14:19 | 11.343
16 | 2024-01-25 14:19 | 12.1
17 | 2024-01-25 14:19 | 12.856
18 | 2024-01-25 14:19 | 13.612
19 | 2024-01-25 14:19 | 14.369
20 | 2024-01-25 14:19 | 15.125
21 | 2024-01-25 14:19 | 15.882
22 | 2024-01-25 14:19 | 16.639
23 | 2024-01-25 14:19 | 17.395
24 | 2024-01-25 14:19 | 18.151
25 | 2024-01-25 14:19 | 18.908
26 | 2024-01-25 14:19 | 19.665
27 | 2024-01-25 14:19 | 20.421
28 | 2024-01-25 14:19 | 21.177
29 | 2024-01-25 14:19 | 21.934
30 | 2024-01-25 14:19 | 22.69
31 | 2024-01-25 14:19 | 23.446
32 | 2024-01-25 14:19 | 24.072
33 | 2024-01-25 14:19 | 24.959
34 | 2024-01-25 14:19 | 25.715
35 | 2024-01-25 14:19 | 26.472
36 | 2024-01-25 14:19 | 27.228
37 | 2024-01-25 14:19 | 27.985
38 | 2024-01-25 14:19 | 28.741
39 | 2024-01-25 14:19 | 29.497
40 | 2024-01-25 14:19 | 30.256
41 | 2024-01-25 14:19 | 31.012
42 | 2024-01-25 14:19 | 31.769
43 | 2024-01-25 14:19 | 32.525
44 | 2024-01-25 14:19 | 33.282
45 | 2024-01-25 14:19 | 34.038
46 | 2024-01-25 14:19 | 34.794
47 | 2024-01-25 14:19 | 35.551
48 | 2024-01-25 14:19 | 36.307
49 | 2024-01-25 14:19 | 37.063
50 | 2024-01-25 14:19 | 37.82
51 | 2024-01-25 14:19 | 38.576
52 | 2024-01-25 14:19 | 39.332
53 | 2024-01-25 14:19 | 40.088
54 | 2024-01-25 14:19 | 40.845
55 | 2024-01-25 14:19 | 41.601
56 | 2024-01-25 14:19 | 42.357
57 | 2024-01-25 14:19 | 43.114
58 | 2024-01-25 14:19 | 43.87
59 | 2024-01-25 14:20 | 44.626
60 | 2024-01-25 14:20 | 45.383
61 | 2024-01-25 14:20 | 46.139
62 | 2024-01-25 14:20 | 46.895
63 | 2024-01-25 14:20 | 47.652
64 | 2024-01-25 14:20 | 48.408
65 | 2024-01-25 14:20 | 49.164
66 | 2024-01-25 14:20 | 49.921
67 | 2024-01-25 14:20 | 50.677
68 | 2024-01-25 14:20 | 51.433
69 | 2024-01-25 14:20 | 52.19
70 | 2024-01-25 14:20 | 52.946
71 | 2024-01-25 14:20 | 53.702
72 | 2024-01-25 14:20 | 54.459
73 | 2024-01-25 14:20 | 55.215
74 | 2024-01-25 14:20 | 55.971
75 | 2024-01-25 14:20 | 56.727
76 | 2024-01-25 14:20 | 57.484
77 | 2024-01-25 14:20 | 58.24
78 | 2024-01-25 14:20 | 58.997
79 | 2024-01-25 14:20 | 59.753
80 | 2024-01-25 14:20 | 60.509
81 | 2024-01-25 14:20 | 61.265
82 | 2024-01-25 14:20 | 62.021
83 | 2024-01-25 14:20 | 62.778
84 | 2024-01-25 14:20 | 63.534
85 | 2024-01-25 14:20 | 64.29
86 | 2024-01-25 14:20 | 65.047
87 | 2024-01-25 14:20 | 65.803
88 | 2024-01-25 14:20 | 66.559
89 | 2024-01-25 14:20 | 67.315
90 | 2024-01-25 14:20 | 68.072
91 | 2024-01-25 14:20 | 68.828
92 | 2024-01-25 14:20 | 69.584
93 | 2024-01-25 14:20 | 70.21
94 | 2024-01-25 14:20 | 71.097
95 | 2024-01-25 14:20 | 71.854
96 | 2024-01-25 14:20 | 72.61
97 | 2024-01-25 14:20 | 73.366
98 | 2024-01-25 14:20 | 74.123
99 | 2024-01-25 14:20 | 74.879
100 | 2024-01-25 14:20 | 75.636
101 | 2024-01-25 14:20 | 76.392
102 | 2024-01-25 14:20 | 77.148
103 | 2024-01-25 14:20 | 77.905
104 | 2024-01-25 14:20 | 78.662
105 | 2024-01-25 14:20 | 79.419
106 | 2024-01-25 14:20 | 80.175
107 | 2024-01-25 14:20 | 80.932
108 | 2024-01-25 14:20 | 81.688
109 | 2024-01-25 14:20 | 82.444
110 | 2024-01-25 14:20 | 83.201
111 | 2024-01-25 14:20 | 83.957
112 | 2024-01-25 14:20 | 84.714
113 | 2024-01-25 14:20 | 85.47
114 | 2024-01-25 14:20 | 86.226
115 | 2024-01-25 14:20 | 86.983
116 | 2024-01-25 14:20 | 87.739
117 | 2024-01-25 14:20 | 88.495
118 | 2024-01-25 14:20 | 89.252
119 | 2024-01-25 14:20 | 90.01
120 | 2024-01-25 14:20 | 90.766
121 | 2024-01-25 14:20 | 91.523
122 | 2024-01-25 14:20 | 92.279
123 | 2024-01-25 14:20 | 93.035
124 | 2024-01-25 14:20 | 93.792
125 | 2024-01-25 14:20 | 94.549
126 | 2024-01-25 14:20 | 95.305
127 | 2024-01-25 14:20 | 96.061
128 | 2024-01-25 14:20 | 96.818
129 | 2024-01-25 14:20 | 97.575
130 | 2024-01-25 14:20 | 98.331
131 | 2024-01-25 14:20 | 99.087
132 | 2024-01-25 14:20 | 99.845
133 | 2024-01-25 14:20 | 100.601
134 | 2024-01-25 14:20 | 101.359
135 | 2024-01-25 14:20 | 102.115
136 | 2024-01-25 14:20 | 102.871
137 | 2024-01-25 14:20 | 103.627
138 | 2024-01-25 14:21 | 104.384
139 | 2024-01-25 14:21 | 105.14
140 | 2024-01-25 14:21 | 105.896
141 | 2024-01-25 14:21 | 106.653
142 | 2024-01-25 14:21 | 107.409
143 | 2024-01-25 14:21 | 108.165
144 | 2024-01-25 14:21 | 108.922
145 | 2024-01-25 14:21 | 109.678
146 | 2024-01-25 14:21 | 110.434
147 | 2024-01-25 14:21 | 111.191
148 | 2024-01-25 14:21 | 111.947
149 | 2024-01-25 14:21 | 112.704
150 | 2024-01-25 14:21 | 113.46
151 | 2024-01-25 14:21 | 114.216
152 | 2024-01-25 14:21 | 114.973
153 | 2024-01-25 14:21 | 115.729
154 | 2024-01-25 14:21 | 116.486
155 | 2024-01-25 14:21 | 117.242
156 | 2024-01-25 14:21 | 117.998
157 | 2024-01-25 14:21 | 118.755
158 | 2024-01-25 14:21 | 119.511
159 | 2024-01-25 14:21 | 120.267
160 | 2024-01-25 14:21 | 121.023
161 | 2024-01-25 14:21 | 121.78
162 | 2024-01-25 14:21 | 122.537
163 | 2024-01-25 14:21 | 123.293
164 | 2024-01-25 14:21 | 124.05
165 | 2024-01-25 14:21 | 124.806
166 | 2024-01-25 14:21 | 125.563
167 | 2024-01-25 14:21 | 126.319
168 | 2024-01-25 14:21 | 127.075
169 | 2024-01-25 14:21 | 127.832
170 | 2024-01-25 14:21 | 128.588
171 | 2024-01-25 14:21 | 129.345
172 | 2024-01-25 14:21 | 130.102
173 | 2024-01-25 14:21 | 130.859
174 | 2024-01-25 14:21 | 131.615
175 | 2024-01-25 14:21 | 132.372
176 | 2024-01-25 14:21 | 133.128
177 | 2024-01-25 14:21 | 133.884
178 | 2024-01-25 14:21 | 134.641
179 | 2024-01-25 14:21 | 135.397
180 | 2024-01-25 14:21 | 136.154
181 | 2024-01-25 14:21 | 136.91
182 | 2024-01-25 14:21 | 137.666
183 | 2024-01-25 14:21 | 138.423
184 | 2024-01-25 14:21 | 139.179
185 | 2024-01-25 14:21 | 139.935
186 | 2024-01-25 14:21 | 140.692
187 | 2024-01-25 14:21 | 141.448
188 | 2024-01-25 14:21 | 142.204
189 | 2024-01-25 14:21 | 142.961
190 | 2024-01-25 14:21 | 143.717
191 | 2024-01-25 14:21 | 144.473
192 | 2024-01-25 14:21 | 145.232
193 | 2024-01-25 14:21 | 145.989
194 | 2024-01-25 14:21 | 146.745
195 | 2024-01-25 14:21 | 147.501
196 | 2024-01-25 14:21 | 148.258
197 | 2024-01-25 14:21 | 149.015
198 | 2024-01-25 14:21 | 149.771
199 | 2024-01-25 14:21 | 150.528
200 | 2024-01-25 14:21 | 151.284
201 | 2024-01-25 14:21 | 152.04
202 | 2024-01-25 14:21 | 152.796
203 | 2024-01-25 14:21 | 153.553
204 | 2024-01-25 14:21 | 154.31
205 | 2024-01-25 14:21 | 155.066
206 | 2024-01-25 14:21 | 155.823
207 | 2024-01-25 14:21 | 156.579
208 | 2024-01-25 14:21 | 157.335
209 | 2024-01-25 14:21 | 158.092
210 | 2024-01-25 14:21 | 158.848
211 | 2024-01-25 14:21 | 159.604
212 | 2024-01-25 14:21 | 160.361
213 | 2024-01-25 14:21 | 161.117
214 | 2024-01-25 14:21 | 161.874
215 | 2024-01-25 14:21 | 162.63
216 | 2024-01-25 14:21 | 163.386
217 | 2024-01-25 14:22 | 164.143
218 | 2024-01-25 14:22 | 164.901
219 | 2024-01-25 14:22 | 165.657
220 | 2024-01-25 14:22 | 166.413
221 | 2024-01-25 14:22 | 167.17
222 | 2024-01-25 14:22 | 167.926
223 | 2024-01-25 14:22 | 168.683
224 | 2024-01-25 14:22 | 169.439
225 | 2024-01-25 14:22 | 170.195
226 | 2024-01-25 14:22 | 170.954
227 | 2024-01-25 14:22 | 171.711
228 | 2024-01-25 14:22 | 172.467
229 | 2024-01-25 14:22 | 173.223
230 | 2024-01-25 14:22 | 173.98
231 | 2024-01-25 14:22 | 174.736
232 | 2024-01-25 14:22 | 175.492
233 | 2024-01-25 14:22 | 176.249
234 | 2024-01-25 14:22 | 177.005
235 | 2024-01-25 14:22 | 177.763
236 | 2024-01-25 14:22 | 178.52
237 | 2024-01-25 14:22 | 179.276
238 | 2024-01-25 14:22 | 180.032
239 | 2024-01-25 14:22 | 180.789
240 | 2024-01-25 14:22 | 181.546
241 | 2024-01-25 14:22 | 182.302
242 | 2024-01-25 14:22 | 183.059
243 | 2024-01-25 14:22 | 183.815
244 | 2024-01-25 14:22 | 184.571
245 | 2024-01-25 14:22 | 185.327
246 | 2024-01-25 14:22 | 186.084
247 | 2024-01-25 14:22 | 186.841
248 | 2024-01-25 14:22 | 187.597
249 | 2024-01-25 14:22 | 188.354
250 | 2024-01-25 14:22 | 189.11
251 | 2024-01-25 14:22 | 189.867
252 | 2024-01-25 14:22 | 190.623
253 | 2024-01-25 14:22 | 191.38
254 | 2024-01-25 14:22 | 192.137
255 | 2024-01-25 14:22 | 192.762
256 | 2024-01-25 14:22 | 193.65
257 | 2024-01-25 14:22 | 194.406
258 | 2024-01-25 14:22 | 195.162
259 | 2024-01-25 14:22 | 195.92
260 | 2024-01-25 14:22 | 196.676
261 | 2024-01-25 14:22 | 197.433
262 | 2024-01-25 14:22 | 198.189
263 | 2024-01-25 14:22 | 198.946
264 | 2024-01-25 14:22 | 199.702
265 | 2024-01-25 14:22 | 200.458
266 | 2024-01-25 14:22 | 201.215
267 | 2024-01-25 14:22 | 201.971
268 | 2024-01-25 14:22 | 202.728
269 | 2024-01-25 14:22 | 203.486
270 | 2024-01-25 14:22 | 204.242
271 | 2024-01-25 14:22 | 205
272 | 2024-01-25 14:22 | 205.756
273 | 2024-01-25 14:22 | 206.512
274 | 2024-01-25 14:22 | 207.269
275 | 2024-01-25 14:22 | 208.025
276 | 2024-01-25 14:22 | 208.782
277 | 2024-01-25 14:22 | 209.538
278 | 2024-01-25 14:22 | 210.294
279 | 2024-01-25 14:22 | 211.051
280 | 2024-01-25 14:22 | 211.807
281 | 2024-01-25 14:22 | 212.564
282 | 2024-01-25 14:22 | 213.321
283 | 2024-01-25 14:22 | 214.077
284 | 2024-01-25 14:22 | 214.833
285 | 2024-01-25 14:22 | 215.59
286 | 2024-01-25 14:22 | 216.346
287 | 2024-01-25 14:22 | 217.103
288 | 2024-01-25 14:22 | 217.86
289 | 2024-01-25 14:22 | 218.616
290 | 2024-01-25 14:22 | 219.372
291 | 2024-01-25 14:22 | 220.129
292 | 2024-01-25 14:22 | 220.885
293 | 2024-01-25 14:22 | 221.641
294 | 2024-01-25 14:22 | 222.398
295 | 2024-01-25 14:22 | 223.154
296 | 2024-01-25 14:22 | 223.911
297 | 2024-01-25 14:23 | 224.667
298 | 2024-01-25 14:23 | 225.426
299 | 2024-01-25 14:23 | 226.183
300 | 2024-01-25 14:23 | 226.939
301 | 2024-01-25 14:23 | 227.696
302 | 2024-01-25 14:23 | 228.453
303 | 2024-01-25 14:23 | 229.209
304 | 2024-01-25 14:23 | 229.965
305 | 2024-01-25 14:23 | 230.721
306 | 2024-01-25 14:23 | 231.478
307 | 2024-01-25 14:23 | 232.234
308 | 2024-01-25 14:23 | 232.99
309 | 2024-01-25 14:23 | 233.747
310 | 2024-01-25 14:23 | 234.503
311 | 2024-01-25 14:23 | 235.259
312 | 2024-01-25 14:23 | 235.884
313 | 2024-01-25 14:23 | 236.771
314 | 2024-01-25 14:23 | 237.528
315 | 2024-01-25 14:23 | 238.284
316 | 2024-01-25 14:23 | 239.04
317 | 2024-01-25 14:23 | 239.796
318 | 2024-01-25 14:23 | 240.553
319 | 2024-01-25 14:23 | 241.309
320 | 2024-01-25 14:23 | 242.065
321 | 2024-01-25 14:23 | 242.822
322 | 2024-01-25 14:23 | 243.578
323 | 2024-01-25 14:23 | 244.334
324 | 2024-01-25 14:23 | 245.09
325 | 2024-01-25 14:23 | 245.847
326 | 2024-01-25 14:23 | 246.604
327 | 2024-01-25 14:23 | 247.36
328 | 2024-01-25 14:23 | 248.117
329 | 2024-01-25 14:23 | 248.873
330 | 2024-01-25 14:23 | 249.63
331 | 2024-01-25 14:23 | 250.386
332 | 2024-01-25 14:23 | 251.143
333 | 2024-01-25 14:23 | 251.899
334 | 2024-01-25 14:23 | 252.655
335 | 2024-01-25 14:23 | 253.412
336 | 2024-01-25 14:23 | 254.169
337 | 2024-01-25 14:23 | 254.925
338 | 2024-01-25 14:23 | 255.682
339 | 2024-01-25 14:23 | 256.438
340 | 2024-01-25 14:23 | 257.195
341 | 2024-01-25 14:23 | 257.952
342 | 2024-01-25 14:23 | 258.71
343 | 2024-01-25 14:23 | 259.466
344 | 2024-01-25 14:23 | 260.223
345 | 2024-01-25 14:23 | 260.98
346 | 2024-01-25 14:23 | 261.737
347 | 2024-01-25 14:23 | 262.493
348 | 2024-01-25 14:23 | 263.249
349 | 2024-01-25 14:23 | 264.006
350 | 2024-01-25 14:23 | 264.762
351 | 2024-01-25 14:23 | 265.519
352 | 2024-01-25 14:23 | 266.275
353 | 2024-01-25 14:23 | 267.032
354 | 2024-01-25 14:23 | 267.788
355 | 2024-01-25 14:23 | 268.544
356 | 2024-01-25 14:23 | 269.301
357 | 2024-01-25 14:23 | 270.057
358 | 2024-01-25 14:23 | 270.813
359 | 2024-01-25 14:23 | 271.569
360 | 2024-01-25 14:23 | 272.325
361 | 2024-01-25 14:23 | 273.084
362 | 2024-01-25 14:23 | 273.84
363 | 2024-01-25 14:23 | 274.597
364 | 2024-01-25 14:23 | 275.353
365 | 2024-01-25 14:23 | 276.109
366 | 2024-01-25 14:23 | 276.866
367 | 2024-01-25 14:23 | 277.623
368 | 2024-01-25 14:23 | 278.38
369 | 2024-01-25 14:23 | 279.136
370 | 2024-01-25 14:23 | 279.892
371 | 2024-01-25 14:23 | 280.649
372 | 2024-01-25 14:23 | 281.405
373 | 2024-01-25 14:23 | 282.162
374 | 2024-01-25 14:23 | 282.919
375 | 2024-01-25 14:23 | 283.675
376 | 2024-01-25 14:24 | 284.432
377 | 2024-01-25 14:24 | 285.188
378 | 2024-01-25 14:24 | 285.945
379 | 2024-01-25 14:24 | 286.701
380 | 2024-01-25 14:24 | 287.457
381 | 2024-01-25 14:24 | 288.214
382 | 2024-01-25 14:24 | 288.97
383 | 2024-01-25 14:24 | 289.727
384 | 2024-01-25 14:24 | 290.483
385 | 2024-01-25 14:24 | 291.239
386 | 2024-01-25 14:24 | 291.995
387 | 2024-01-25 14:24 | 292.753
388 | 2024-01-25 14:24 | 293.511
389 | 2024-01-25 14:24 | 294.268
390 | 2024-01-25 14:24 | 295.025
391 | 2024-01-25 14:24 | 295.782
392 | 2024-01-25 14:24 | 296.538
393 | 2024-01-25 14:24 | 297.295
394 | 2024-01-25 14:24 | 298.051
395 | 2024-01-25 14:24 | 298.807
396 | 2024-01-25 14:24 | 299.564
397 | 2024-01-25 14:24 | 300.321
398 | 2024-01-25 14:24 | 301.077
399 | 2024-01-25 14:24 | 301.833
400 | 2024-01-25 14:24 | 302.59
401 | 2024-01-25 14:24 | 303.346
402 | 2024-01-25 14:24 | 304.103
403 | 2024-01-25 14:24 | 304.859
404 | 2024-01-25 14:24 | 305.485
405 | 2024-01-25 14:24 | 306.372
406 | 2024-01-25 14:24 | 307.129
407 | 2024-01-25 14:24 | 307.885
408 | 2024-01-25 14:24 | 308.642
409 | 2024-01-25 14:24 | 309.398
410 | 2024-01-25 14:24 | 310.154
411 | 2024-01-25 14:24 | 310.911
412 | 2024-01-25 14:24 | 311.667
413 | 2024-01-25 14:24 | 312.425
414 | 2024-01-25 14:24 | 313.182
415 | 2024-01-25 14:24 | 313.938
416 | 2024-01-25 14:24 | 314.694
417 | 2024-01-25 14:24 | 315.451
418 | 2024-01-25 14:24 | 316.207
419 | 2024-01-25 14:24 | 316.964
420 | 2024-01-25 14:24 | 317.721
421 | 2024-01-25 14:24 | 318.477
422 | 2024-01-25 14:24 | 319.234
423 | 2024-01-25 14:24 | 319.991
424 | 2024-01-25 14:24 | 320.748
425 | 2024-01-25 14:24 | 321.504
426 | 2024-01-25 14:24 | 322.13
427 | 2024-01-25 14:24 | 323.017
428 | 2024-01-25 14:24 | 323.774
429 | 2024-01-25 14:24 | 324.53
430 | 2024-01-25 14:24 | 325.286
431 | 2024-01-25 14:24 | 326.043
432 | 2024-01-25 14:24 | 326.8
433 | 2024-01-25 14:24 | 327.556
434 | 2024-01-25 14:24 | 328.312
435 | 2024-01-25 14:24 | 329.069
436 | 2024-01-25 14:24 | 329.825
437 | 2024-01-25 14:24 | 330.582
438 | 2024-01-25 14:24 | 331.339
439 | 2024-01-25 14:24 | 332.095
440 | 2024-01-25 14:24 | 332.851
441 | 2024-01-25 14:24 | 333.608
442 | 2024-01-25 14:24 | 334.364
443 | 2024-01-25 14:24 | 335.121
444 | 2024-01-25 14:24 | 335.877
445 | 2024-01-25 14:24 | 336.634
446 | 2024-01-25 14:24 | 337.39
447 | 2024-01-25 14:24 | 338.147
448 | 2024-01-25 14:24 | 338.903
449 | 2024-01-25 14:24 | 339.659
450 | 2024-01-25 14:24 | 340.415
451 | 2024-01-25 14:24 | 341.172
452 | 2024-01-25 14:24 | 341.93
453 | 2024-01-25 14:24 | 342.686
454 | 2024-01-25 14:24 | 343.443
455 | 2024-01-25 14:25 | 344.199
456 | 2024-01-25 14:25 | 344.955
457 | 2024-01-25 14:25 | 345.713
458 | 2024-01-25 14:25 | 346.469
459 | 2024-01-25 14:25 | 347.225
460 | 2024-01-25 14:25 | 347.982
461 | 2024-01-25 14:25 | 348.74
462 | 2024-01-25 14:25 | 349.496
463 | 2024-01-25 14:25 | 350.253
464 | 2024-01-25 14:25 | 351.009
465 | 2024-01-25 14:25 | 351.765
466 | 2024-01-25 14:25 | 352.522
467 | 2024-01-25 14:25 | 353.279
468 | 2024-01-25 14:25 | 354.035
469 | 2024-01-25 14:25 | 354.792
470 | 2024-01-25 14:25 | 355.55
471 | 2024-01-25 14:25 | 356.306
472 | 2024-01-25 14:25 | 357.062
473 | 2024-01-25 14:25 | 357.819
474 | 2024-01-25 14:25 | 358.575
475 | 2024-01-25 14:25 | 359.332
476 | 2024-01-25 14:25 | 360.089
477 | 2024-01-25 14:25 | 360.845
478 | 2024-01-25 14:25 | 361.603
479 | 2024-01-25 14:25 | 362.36
480 | 2024-01-25 14:25 | 363.116
481 | 2024-01-25 14:25 | 363.872
482 | 2024-01-25 14:25 | 364.629
483 | 2024-01-25 14:25 | 365.385
484 | 2024-01-25 14:25 | 366.143
485 | 2024-01-25 14:25 | 366.901
486 | 2024-01-25 14:25 | 367.658
487 | 2024-01-25 14:25 | 368.414
488 | 2024-01-25 14:25 | 369.172
489 | 2024-01-25 14:25 | 369.93
490 | 2024-01-25 14:25 | 370.686
491 | 2024-01-25 14:25 | 371.442
492 | 2024-01-25 14:25 | 372.199
493 | 2024-01-25 14:25 | 372.955
494 | 2024-01-25 14:25 | 373.711
495 | 2024-01-25 14:25 | 374.468
496 | 2024-01-25 14:25 | 375.224
497 | 2024-01-25 14:25 | 375.98
498 | 2024-01-25 14:25 | 376.737
499 | 2024-01-25 14:25 | 377.493
500 | 2024-01-25 14:25 | 378.25
501 | 2024-01-25 14:25 | 379.006
502 | 2024-01-25 14:25 | 379.762
503 | 2024-01-25 14:25 | 380.52
504 | 2024-01-25 14:25 | 381.277
505 | 2024-01-25 14:25 | 382.033
506 | 2024-01-25 14:25 | 382.789
507 | 2024-01-25 14:25 | 383.545
508 | 2024-01-25 14:25 | 384.302
509 | 2024-01-25 14:25 | 385.058
510 | 2024-01-25 14:25 | 385.815
511 | 2024-01-25 14:25 | 386.571
512 | 2024-01-25 14:25 | 387.328
513 | 2024-01-25 14:25 | 388.084
514 | 2024-01-25 14:25 | 388.841
515 | 2024-01-25 14:25 | 389.598
516 | 2024-01-25 14:25 | 390.354
517 | 2024-01-25 14:25 | 391.111
518 | 2024-01-25 14:25 | 391.867
519 | 2024-01-25 14:25 | 392.623
520 | 2024-01-25 14:25 | 393.38
521 | 2024-01-25 14:25 | 394.137
522 | 2024-01-25 14:25 | 394.893
523 | 2024-01-25 14:25 | 395.65
524 | 2024-01-25 14:25 | 396.406
525 | 2024-01-25 14:25 | 397.163
526 | 2024-01-25 14:25 | 397.92
527 | 2024-01-25 14:25 | 398.545
528 | 2024-01-25 14:25 | 399.433
529 | 2024-01-25 14:25 | 400.189
530 | 2024-01-25 14:25 | 400.945
531 | 2024-01-25 14:25 | 401.702
532 | 2024-01-25 14:25 | 402.458
533 | 2024-01-25 14:25 | 403.215
534 | 2024-01-25 14:26 | 403.971
535 | 2024-01-25 14:26 | 404.727
536 | 2024-01-25 14:26 | 405.484
537 | 2024-01-25 14:26 | 406.24
538 | 2024-01-25 14:26 | 406.997
539 | 2024-01-25 14:26 | 407.753
540 | 2024-01-25 14:26 | 408.51
541 | 2024-01-25 14:26 | 409.266
542 | 2024-01-25 14:26 | 410.022
543 | 2024-01-25 14:26 | 410.779
544 | 2024-01-25 14:26 | 411.535
545 | 2024-01-25 14:26 | 412.292
546 | 2024-01-25 14:26 | 413.049
547 | 2024-01-25 14:26 | 413.805
548 | 2024-01-25 14:26 | 414.562
549 | 2024-01-25 14:26 | 415.319
550 | 2024-01-25 14:26 | 416.075
551 | 2024-01-25 14:26 | 416.832
552 | 2024-01-25 14:26 | 417.588
553 | 2024-01-25 14:26 | 418.345
554 | 2024-01-25 14:26 | 419.102
555 | 2024-01-25 14:26 | 419.858
556 | 2024-01-25 14:26 | 420.615
557 | 2024-01-25 14:26 | 421.371
558 | 2024-01-25 14:26 | 422.127
559 | 2024-01-25 14:26 | 422.883
560 | 2024-01-25 14:26 | 423.64
561 | 2024-01-25 14:26 | 424.396
562 | 2024-01-25 14:26 | 425.021
563 | 2024-01-25 14:26 | 425.909
564 | 2024-01-25 14:26 | 426.665
565 | 2024-01-25 14:26 | 427.421
566 | 2024-01-25 14:26 | 428.177
567 | 2024-01-25 14:26 | 428.934
568 | 2024-01-25 14:26 | 429.69
569 | 2024-01-25 14:26 | 430.447
570 | 2024-01-25 14:26 | 431.203
571 | 2024-01-25 14:26 | 431.961
572 | 2024-01-25 14:26 | 432.717
573 | 2024-01-25 14:26 | 433.473
574 | 2024-01-25 14:26 | 434.23
575 | 2024-01-25 14:26 | 434.986
576 | 2024-01-25 14:26 | 435.743
577 | 2024-01-25 14:26 | 436.499
578 | 2024-01-25 14:26 | 437.256
579 | 2024-01-25 14:26 | 438.012
580 | 2024-01-25 14:26 | 438.768
581 | 2024-01-25 14:26 | 439.525
582 | 2024-01-25 14:26 | 440.282
583 | 2024-01-25 14:26 | 441.038
584 | 2024-01-25 14:26 | 441.794
585 | 2024-01-25 14:26 | 442.551
586 | 2024-01-25 14:26 | 443.308
587 | 2024-01-25 14:26 | 444.064
588 | 2024-01-25 14:26 | 444.82
589 | 2024-01-25 14:26 | 445.577
590 | 2024-01-25 14:26 | 446.333
591 | 2024-01-25 14:26 | 447.09
592 | 2024-01-25 14:26 | 447.846
593 | 2024-01-25 14:26 | 448.603
594 | 2024-01-25 14:26 | 449.359
595 | 2024-01-25 14:26 | 450.116
596 | 2024-01-25 14:26 | 450.872
597 | 2024-01-25 14:26 | 451.628
598 | 2024-01-25 14:26 | 452.384
599 | 2024-01-25 14:26 | 453.141
600 | 2024-01-25 14:26 | 453.897
601 | 2024-01-25 14:26 | 454.653
602 | 2024-01-25 14:26 | 455.41
603 | 2024-01-25 14:26 | 456.166
604 | 2024-01-25 14:26 | 456.923
605 | 2024-01-25 14:26 | 457.679
606 | 2024-01-25 14:26 | 458.435
607 | 2024-01-25 14:26 | 459.193
608 | 2024-01-25 14:26 | 459.95
609 | 2024-01-25 14:26 | 460.706
610 | 2024-01-25 14:26 | 461.462
611 | 2024-01-25 14:26 | 462.22
612 | 2024-01-25 14:26 | 462.976
613 | 2024-01-25 14:26 | 463.733
614 | 2024-01-25 14:27 | 464.489
615 | 2024-01-25 14:27 | 465.245
616 | 2024-01-25 14:27 | 466.002
617 | 2024-01-25 14:27 | 466.758
618 | 2024-01-25 14:27 | 467.515
619 | 2024-01-25 14:27 | 468.272
620 | 2024-01-25 14:27 | 469.028
621 | 2024-01-25 14:27 | 469.784
622 | 2024-01-25 14:27 | 470.541
623 | 2024-01-25 14:27 | 471.297
624 | 2024-01-25 14:27 | 472.054
625 | 2024-01-25 14:27 | 472.81
626 | 2024-01-25 14:27 | 473.566
627 | 2024-01-25 14:27 | 474.323
628 | 2024-01-25 14:27 | 475.079
629 | 2024-01-25 14:27 | 475.836
630 | 2024-01-25 14:27 | 476.592
631 | 2024-01-25 14:27 | 477.348
632 | 2024-01-25 14:27 | 478.105
633 | 2024-01-25 14:27 | 478.861
634 | 2024-01-25 14:27 | 479.617
635 | 2024-01-25 14:27 | 480.374
636 | 2024-01-25 14:27 | 481.131
637 | 2024-01-25 14:27 | 481.887
638 | 2024-01-25 14:27 | 482.643
639 | 2024-01-25 14:27 | 483.401
640 | 2024-01-25 14:27 | 484.157
641 | 2024-01-25 14:27 | 484.914
642 | 2024-01-25 14:27 | 485.67
643 | 2024-01-25 14:27 | 486.427
644 | 2024-01-25 14:27 | 487.183
645 | 2024-01-25 14:27 | 487.94
646 | 2024-01-25 14:27 | 488.697
647 | 2024-01-25 14:27 | 489.454
648 | 2024-01-25 14:27 | 490.21
649 | 2024-01-25 14:27 | 490.966
650 | 2024-01-25 14:27 | 491.722
651 | 2024-01-25 14:27 | 492.479
652 | 2024-01-25 14:27 | 493.235
653 | 2024-01-25 14:27 | 493.992
654 | 2024-01-25 14:27 | 494.748
655 | 2024-01-25 14:27 | 495.505
656 | 2024-01-25 14:27 | 496.261
657 | 2024-01-25 14:27 | 497.017
658 | 2024-01-25 14:27 | 497.774
659 | 2024-01-25 14:27 | 498.532
660 | 2024-01-25 14:27 | 499.288
661 | 2024-01-25 14:27 | 500.044
662 | 2024-01-25 14:27 | 500.8
663 | 2024-01-25 14:27 | 501.557
664 | 2024-01-25 14:27 | 502.313
665 | 2024-01-25 14:27 | 503.069
666 | 2024-01-25 14:27 | 503.826
667 | 2024-01-25 14:27 | 504.583
668 | 2024-01-25 14:27 | 505.34
669 | 2024-01-25 14:27 | 506.096
670 | 2024-01-25 14:27 | 506.853
671 | 2024-01-25 14:27 | 507.609
672 | 2024-01-25 14:27 | 508.366
673 | 2024-01-25 14:27 | 509.122
674 | 2024-01-25 14:27 | 509.878
675 | 2024-01-25 14:27 | 510.635
676 | 2024-01-25 14:27 | 511.392
677 | 2024-01-25 14:27 | 512.149
678 | 2024-01-25 14:27 | 512.905
679 | 2024-01-25 14:27 | 513.661
680 | 2024-01-25 14:27 | 514.417
681 | 2024-01-25 14:27 | 515.174
682 | 2024-01-25 14:27 | 515.93
683 | 2024-01-25 14:27 | 516.687
684 | 2024-01-25 14:27 | 517.443
685 | 2024-01-25 14:27 | 518.2
686 | 2024-01-25 14:27 | 518.957
687 | 2024-01-25 14:27 | 519.713
688 | 2024-01-25 14:27 | 520.47
689 | 2024-01-25 14:27 | 521.226
690 | 2024-01-25 14:27 | 521.982
691 | 2024-01-25 14:27 | 522.739
692 | 2024-01-25 14:27 | 523.495
693 | 2024-01-25 14:28 | 524.252
694 | 2024-01-25 14:28 | 525.008
695 | 2024-01-25 14:28 | 525.765
696 | 2024-01-25 14:28 | 526.521
697 | 2024-01-25 14:28 | 527.277
698 | 2024-01-25 14:28 | 528.033
699 | 2024-01-25 14:28 | 528.79
700 | 2024-01-25 14:28 | 529.546
701 | 2024-01-25 14:28 | 530.302
702 | 2024-01-25 14:28 | 530.928
703 | 2024-01-25 14:28 | 531.815
704 | 2024-01-25 14:28 | 532.571
705 | 2024-01-25 14:28 | 533.328
706 | 2024-01-25 14:28 | 534.084
707 | 2024-01-25 14:28 | 534.841
708 | 2024-01-25 14:28 | 535.597
709 | 2024-01-25 14:28 | 536.354
710 | 2024-01-25 14:28 | 537.11
711 | 2024-01-25 14:28 | 537.866
712 | 2024-01-25 14:28 | 538.623
713 | 2024-01-25 14:28 | 539.38
714 | 2024-01-25 14:28 | 540.136
715 | 2024-01-25 14:28 | 540.892
716 | 2024-01-25 14:28 | 541.649
717 | 2024-01-25 14:28 | 542.405
718 | 2024-01-25 14:28 | 543.161
719 | 2024-01-25 14:28 | 543.918
720 | 2024-01-25 14:28 | 544.674
721 | 2024-01-25 14:28 | 545.432
722 | 2024-01-25 14:28 | 546.189
723 | 2024-01-25 14:28 | 546.945
724 | 2024-01-25 14:28 | 547.702
725 | 2024-01-25 14:28 | 548.459
726 | 2024-01-25 14:28 | 549.215
727 | 2024-01-25 14:28 | 549.972
728 | 2024-01-25 14:28 | 550.728
729 | 2024-01-25 14:28 | 551.485
730 | 2024-01-25 14:28 | 552.241
731 | 2024-01-25 14:28 | 552.997
732 | 2024-01-25 14:28 | 553.754
733 | 2024-01-25 14:28 | 554.51
734 | 2024-01-25 14:28 | 555.266
735 | 2024-01-25 14:28 | 556.023
736 | 2024-01-25 14:28 | 556.779
737 | 2024-01-25 14:28 | 557.404
738 | 2024-01-25 14:28 | 558.292
739 | 2024-01-25 14:28 | 559.049
740 | 2024-01-25 14:28 | 559.805
741 | 2024-01-25 14:28 | 560.562
742 | 2024-01-25 14:28 | 561.318
743 | 2024-01-25 14:28 | 562.075
744 | 2024-01-25 14:28 | 562.832
745 | 2024-01-25 14:28 | 563.588
746 | 2024-01-25 14:28 | 564.344
747 | 2024-01-25 14:28 | 565.101
748 | 2024-01-25 14:28 | 565.857
749 | 2024-01-25 14:28 | 566.613
750 | 2024-01-25 14:28 | 567.37
751 | 2024-01-25 14:28 | 568.126
752 | 2024-01-25 14:28 | 568.882
753 | 2024-01-25 14:28 | 569.639
754 | 2024-01-25 14:28 | 570.395
755 | 2024-01-25 14:28 | 571.152
756 | 2024-01-25 14:28 | 571.909
757 | 2024-01-25 14:28 | 572.665
758 | 2024-01-25 14:28 | 573.423
759 | 2024-01-25 14:28 | 574.179
760 | 2024-01-25 14:28 | 574.936
761 | 2024-01-25 14:28 | 575.692
762 | 2024-01-25 14:28 | 576.449
763 | 2024-01-25 14:28 | 577.205
764 | 2024-01-25 14:28 | 577.962
765 | 2024-01-25 14:28 | 578.718
766 | 2024-01-25 14:28 | 579.475
767 | 2024-01-25 14:28 | 580.232
768 | 2024-01-25 14:28 | 580.989
769 | 2024-01-25 14:28 | 581.745
770 | 2024-01-25 14:28 | 582.501
771 | 2024-01-25 14:28 | 583.257
772 | 2024-01-25 14:29 | 584.013
773 | 2024-01-25 14:29 | 584.77
774 | 2024-01-25 14:29 | 585.526
775 | 2024-01-25 14:29 | 586.282
776 | 2024-01-25 14:29 | 587.038
777 | 2024-01-25 14:29 | 587.795
778 | 2024-01-25 14:29 | 588.551
779 | 2024-01-25 14:29 | 589.307
780 | 2024-01-25 14:29 | 590.064
781 | 2024-01-25 14:29 | 590.82
782 | 2024-01-25 14:29 | 591.577
783 | 2024-01-25 14:29 | 592.333
784 | 2024-01-25 14:29 | 593.089
785 | 2024-01-25 14:29 | 593.846
786 | 2024-01-25 14:29 | 594.602
787 | 2024-01-25 14:29 | 595.359
788 | 2024-01-25 14:29 | 596.115
789 | 2024-01-25 14:29 | 596.874
790 | 2024-01-25 14:29 | 597.63
791 | 2024-01-25 14:29 | 598.386
792 | 2024-01-25 14:29 | 599.143
793 | 2024-01-25 14:29 | 599.901
794 | 2024-01-25 14:29 | 600.527
795 | 2024-01-25 14:29 | 601.414
796 | 2024-01-25 14:29 | 602.17
797 | 2024-01-25 14:29 | 602.927
798 | 2024-01-25 14:29 | 603.684
799 | 2024-01-25 14:29 | 604.44
800 | 2024-01-25 14:29 | 605.197
801 | 2024-01-25 14:29 | 605.953
802 | 2024-01-25 14:29 | 606.709
803 | 2024-01-25 14:29 | 607.465
804 | 2024-01-25 14:29 | 608.222
805 | 2024-01-25 14:29 | 608.978
806 | 2024-01-25 14:29 | 609.734
807 | 2024-01-25 14:29 | 610.491
808 | 2024-01-25 14:29 | 611.247
809 | 2024-01-25 14:29 | 612.004
810 | 2024-01-25 14:29 | 612.76
811 | 2024-01-25 14:29 | 613.517
812 | 2024-01-25 14:29 | 614.273
813 | 2024-01-25 14:29 | 615.03
814 | 2024-01-25 14:29 | 615.786
815 | 2024-01-25 14:29 | 616.543
816 | 2024-01-25 14:29 | 617.299
817 | 2024-01-25 14:29 | 618.055
818 | 2024-01-25 14:29 | 618.812
819 | 2024-01-25 14:29 | 619.571
820 | 2024-01-25 14:29 | 620.327
821 | 2024-01-25 14:29 | 621.083
822 | 2024-01-25 14:29 | 621.84
823 | 2024-01-25 14:29 | 622.596
824 | 2024-01-25 14:29 | 623.352
825 | 2024-01-25 14:29 | 624.109
826 | 2024-01-25 14:29 | 624.865
827 | 2024-01-25 14:29 | 625.621
828 | 2024-01-25 14:29 | 626.379
829 | 2024-01-25 14:29 | 627.004
830 | 2024-01-25 14:29 | 627.891
831 | 2024-01-25 14:29 | 628.649
832 | 2024-01-25 14:29 | 629.405
833 | 2024-01-25 14:29 | 630.161
834 | 2024-01-25 14:29 | 630.918
835 | 2024-01-25 14:29 | 631.675
836 | 2024-01-25 14:29 | 632.432
837 | 2024-01-25 14:29 | 633.188
838 | 2024-01-25 14:29 | 633.944
839 | 2024-01-25 14:29 | 634.7
840 | 2024-01-25 14:29 | 635.457
841 | 2024-01-25 14:29 | 636.215
842 | 2024-01-25 14:29 | 636.971
843 | 2024-01-25 14:29 | 637.728
844 | 2024-01-25 14:29 | 638.484
845 | 2024-01-25 14:29 | 639.24
846 | 2024-01-25 14:29 | 639.996
847 | 2024-01-25 14:29 | 640.753
848 | 2024-01-25 14:29 | 641.509
849 | 2024-01-25 14:29 | 642.265
850 | 2024-01-25 14:29 | 643.022
851 | 2024-01-25 14:29 | 643.778
852 | 2024-01-25 14:30 | 644.534
853 | 2024-01-25 14:30 | 645.291
854 | 2024-01-25 14:30 | 646.047
855 | 2024-01-25 14:30 | 646.804
856 | 2024-01-25 14:30 | 647.56
857 | 2024-01-25 14:30 | 648.317
858 | 2024-01-25 14:30 | 649.073
859 | 2024-01-25 14:30 | 649.83
860 | 2024-01-25 14:30 | 650.586
861 | 2024-01-25 14:30 | 651.342
862 | 2024-01-25 14:30 | 652.099
863 | 2024-01-25 14:30 | 652.855
864 | 2024-01-25 14:30 | 653.48
865 | 2024-01-25 14:30 | 654.368
866 | 2024-01-25 14:30 | 655.124
867 | 2024-01-25 14:30 | 655.88
868 | 2024-01-25 14:30 | 656.637
869 | 2024-01-25 14:30 | 657.393
870 | 2024-01-25 14:30 | 658.151
871 | 2024-01-25 14:30 | 658.908
872 | 2024-01-25 14:30 | 659.664
873 | 2024-01-25 14:30 | 660.42
874 | 2024-01-25 14:30 | 661.177
875 | 2024-01-25 14:30 | 661.933
876 | 2024-01-25 14:30 | 662.689
877 | 2024-01-25 14:30 | 663.445
878 | 2024-01-25 14:30 | 664.202
879 | 2024-01-25 14:30 | 664.959
880 | 2024-01-25 14:30 | 665.715
881 | 2024-01-25 14:30 | 666.472
882 | 2024-01-25 14:30 | 667.228
883 | 2024-01-25 14:30 | 667.984
884 | 2024-01-25 14:30 | 668.74
885 | 2024-01-25 14:30 | 669.497
886 | 2024-01-25 14:30 | 670.253
887 | 2024-01-25 14:30 | 671.01
888 | 2024-01-25 14:30 | 671.766
889 | 2024-01-25 14:30 | 672.522
890 | 2024-01-25 14:30 | 673.279
891 | 2024-01-25 14:30 | 674.036
892 | 2024-01-25 14:30 | 674.792
893 | 2024-01-25 14:30 | 675.548
894 | 2024-01-25 14:30 | 676.305
895 | 2024-01-25 14:30 | 677.061
896 | 2024-01-25 14:30 | 677.817
897 | 2024-01-25 14:30 | 678.574
898 | 2024-01-25 14:30 | 679.33
899 | 2024-01-25 14:30 | 680.087
900 | 2024-01-25 14:30 | 680.843
901 | 2024-01-25 14:30 | 681.6
902 | 2024-01-25 14:30 | 682.356
903 | 2024-01-25 14:30 | 683.113
904 | 2024-01-25 14:30 | 683.869
905 | 2024-01-25 14:30 | 684.625
906 | 2024-01-25 14:30 | 685.382
907 | 2024-01-25 14:30 | 686.138
908 | 2024-01-25 14:30 | 686.895
909 | 2024-01-25 14:30 | 687.651
910 | 2024-01-25 14:30 | 688.407
911 | 2024-01-25 14:30 | 689.164
912 | 2024-01-25 14:30 | 689.92
913 | 2024-01-25 14:30 | 690.677
914 | 2024-01-25 14:30 | 691.433
915 | 2024-01-25 14:30 | 692.189
916 | 2024-01-25 14:30 | 692.945
917 | 2024-01-25 14:30 | 693.702
918 | 2024-01-25 14:30 | 694.458
919 | 2024-01-25 14:30 | 695.215
920 | 2024-01-25 14:30 | 695.972
921 | 2024-01-25 14:30 | 696.728
922 | 2024-01-25 14:30 | 697.484
923 | 2024-01-25 14:30 | 698.24
924 | 2024-01-25 14:30 | 698.997
925 | 2024-01-25 14:30 | 699.753
926 | 2024-01-25 14:30 | 700.509
927 | 2024-01-25 14:30 | 701.266
928 | 2024-01-25 14:30 | 702.023
929 | 2024-01-25 14:30 | 702.78
930 | 2024-01-25 14:30 | 703.536
931 | 2024-01-25 14:31 | 704.293
932 | 2024-01-25 14:31 | 705.049
933 | 2024-01-25 14:31 | 705.806
934 | 2024-01-25 14:31 | 706.562
935 | 2024-01-25 14:31 | 707.319
936 | 2024-01-25 14:31 | 708.075
937 | 2024-01-25 14:31 | 708.832
938 | 2024-01-25 14:31 | 709.59
939 | 2024-01-25 14:31 | 710.346
940 | 2024-01-25 14:31 | 711.103
941 | 2024-01-25 14:31 | 711.859
942 | 2024-01-25 14:31 | 712.616
943 | 2024-01-25 14:31 | 713.372
944 | 2024-01-25 14:31 | 714.129
945 | 2024-01-25 14:31 | 714.885
946 | 2024-01-25 14:31 | 715.642
947 | 2024-01-25 14:31 | 716.398
948 | 2024-01-25 14:31 | 717.155
949 | 2024-01-25 14:31 | 717.911
950 | 2024-01-25 14:31 | 718.668
951 | 2024-01-25 14:31 | 719.425
952 | 2024-01-25 14:31 | 720.182
953 | 2024-01-25 14:31 | 720.938
954 | 2024-01-25 14:31 | 721.695
955 | 2024-01-25 14:31 | 722.451
956 | 2024-01-25 14:31 | 723.208
957 | 2024-01-25 14:31 | 723.966
958 | 2024-01-25 14:31 | 724.723
959 | 2024-01-25 14:31 | 725.479
960 | 2024-01-25 14:31 | 726.236
961 | 2024-01-25 14:31 | 726.992
962 | 2024-01-25 14:31 | 727.748
963 | 2024-01-25 14:31 | 728.504
964 | 2024-01-25 14:31 | 729.261
965 | 2024-01-25 14:31 | 730.017
966 | 2024-01-25 14:31 | 730.773
967 | 2024-01-25 14:31 | 731.53
968 | 2024-01-25 14:31 | 732.286
969 | 2024-01-25 14:31 | 733.043
970 | 2024-01-25 14:31 | 733.799
971 | 2024-01-25 14:31 | 734.555
972 | 2024-01-25 14:31 | 735.312
973 | 2024-01-25 14:31 | 736.069
974 | 2024-01-25 14:31 | 736.825
975 | 2024-01-25 14:31 | 737.582
976 | 2024-01-25 14:31 | 738.338
977 | 2024-01-25 14:31 | 739.095
978 | 2024-01-25 14:31 | 739.852
979 | 2024-01-25 14:31 | 740.609
980 | 2024-01-25 14:31 | 741.365
981 | 2024-01-25 14:31 | 742.122
982 | 2024-01-25 14:31 | 742.878
983 | 2024-01-25 14:31 | 743.635
984 | 2024-01-25 14:31 | 744.392
985 | 2024-01-25 14:31 | 745.149
986 | 2024-01-25 14:31 | 745.905
987 | 2024-01-25 14:31 | 746.662
988 | 2024-01-25 14:31 | 747.42
989 | 2024-01-25 14:31 | 748.176
990 | 2024-01-25 14:31 | 748.932
991 | 2024-01-25 14:31 | 749.69
992 | 2024-01-25 14:31 | 750.447
993 | 2024-01-25 14:31 | 751.203
994 | 2024-01-25 14:31 | 751.959
995 | 2024-01-25 14:31 | 752.716
996 | 2024-01-25 14:31 | 753.472
997 | 2024-01-25 14:31 | 754.228
998 | 2024-01-25 14:31 | 754.985
999 | 2024-01-25 14:31 | 755.741
1000 | 2024-01-25 14:31 | 756.497
1001 | 2024-01-25 14:31 | 757.254
1002 | 2024-01-25 14:31 | 758.01
1003 | 2024-01-25 14:31 | 758.766
1004 | 2024-01-25 14:31 | 759.523
1005 | 2024-01-25 14:31 | 760.279
1006 | 2024-01-25 14:31 | 761.035
1007 | 2024-01-25 14:31 | 761.792
1008 | 2024-01-25 14:31 | 762.549
1009 | 2024-01-25 14:31 | 763.305
1010 | 2024-01-25 14:32 | 764.062
1011 | 2024-01-25 14:32 | 764.819
1012 | 2024-01-25 14:32 | 765.575
1013 | 2024-01-25 14:32 | 766.203
1014 | 2024-01-25 14:32 | 767.09
1015 | 2024-01-25 14:32 | 767.846
1016 | 2024-01-25 14:32 | 768.603
1017 | 2024-01-25 14:32 | 769.359
1018 | 2024-01-25 14:32 | 770.116
1019 | 2024-01-25 14:32 | 770.874
1020 | 2024-01-25 14:32 | 771.63
1021 | 2024-01-25 14:32 | 772.386
1022 | 2024-01-25 14:32 | 773.143
1023 | 2024-01-25 14:32 | 773.899
1024 | 2024-01-25 14:32 | 774.655
1025 | 2024-01-25 14:32 | 775.412
1026 | 2024-01-25 14:32 | 776.168
1027 | 2024-01-25 14:32 | 776.927
1028 | 2024-01-25 14:32 | 777.683
1029 | 2024-01-25 14:32 | 778.44
1030 | 2024-01-25 14:32 | 779.196
1031 | 2024-01-25 14:32 | 779.952
1032 | 2024-01-25 14:32 | 780.709
1033 | 2024-01-25 14:32 | 781.465
1034 | 2024-01-25 14:32 | 782.221
1035 | 2024-01-25 14:32 | 782.978
1036 | 2024-01-25 14:32 | 783.734
1037 | 2024-01-25 14:32 | 784.491
1038 | 2024-01-25 14:32 | 785.247
1039 | 2024-01-25 14:32 | 786.004
1040 | 2024-01-25 14:32 | 786.76
1041 | 2024-01-25 14:32 | 787.516
1042 | 2024-01-25 14:32 | 788.273
1043 | 2024-01-25 14:32 | 789.03
1044 | 2024-01-25 14:32 | 789.786
1045 | 2024-01-25 14:32 | 790.542
1046 | 2024-01-25 14:32 | 791.298
1047 | 2024-01-25 14:32 | 792.054
1048 | 2024-01-25 14:32 | 792.811
1049 | 2024-01-25 14:32 | 793.567
1050 | 2024-01-25 14:32 | 794.324
1051 | 2024-01-25 14:32 | 795.081
1052 | 2024-01-25 14:32 | 795.838
1053 | 2024-01-25 14:32 | 796.594
1054 | 2024-01-25 14:32 | 797.35
1055 | 2024-01-25 14:32 | 798.107
1056 | 2024-01-25 14:32 | 798.863
1057 | 2024-01-25 14:32 | 799.62
1058 | 2024-01-25 14:32 | 800.376
1059 | 2024-01-25 14:32 | 801.132
1060 | 2024-01-25 14:32 | 801.889
1061 | 2024-01-25 14:32 | 802.645
1062 | 2024-01-25 14:32 | 803.402
1063 | 2024-01-25 14:32 | 804.159
1064 | 2024-01-25 14:32 | 804.915
1065 | 2024-01-25 14:32 | 805.672
1066 | 2024-01-25 14:32 | 806.431
1067 | 2024-01-25 14:32 | 807.187
1068 | 2024-01-25 14:32 | 807.944
1069 | 2024-01-25 14:32 | 808.7
1070 | 2024-01-25 14:32 | 809.325
1071 | 2024-01-25 14:32 | 810.213
1072 | 2024-01-25 14:32 | 810.97
1073 | 2024-01-25 14:32 | 811.726
1074 | 2024-01-25 14:32 | 812.483
1075 | 2024-01-25 14:32 | 813.239
1076 | 2024-01-25 14:32 | 813.996
1077 | 2024-01-25 14:32 | 814.752
1078 | 2024-01-25 14:32 | 815.508
1079 | 2024-01-25 14:32 | 816.265
1080 | 2024-01-25 14:32 | 817.021
1081 | 2024-01-25 14:32 | 817.778
1082 | 2024-01-25 14:32 | 818.534
1083 | 2024-01-25 14:32 | 819.29
1084 | 2024-01-25 14:32 | 820.047
1085 | 2024-01-25 14:32 | 820.803
1086 | 2024-01-25 14:32 | 821.559
1087 | 2024-01-25 14:32 | 822.315
1088 | 2024-01-25 14:32 | 823.072
1089 | 2024-01-25 14:32 | 823.828
1090 | 2024-01-25 14:33 | 824.585
1091 | 2024-01-25 14:33 | 825.342
1092 | 2024-01-25 14:33 | 826.098
1093 | 2024-01-25 14:33 | 826.855
1094 | 2024-01-25 14:33 | 827.611
1095 | 2024-01-25 14:33 | 828.368
1096 | 2024-01-25 14:33 | 829.124
1097 | 2024-01-25 14:33 | 829.88
1098 | 2024-01-25 14:33 | 830.637
1099 | 2024-01-25 14:33 | 831.395
1100 | 2024-01-25 14:33 | 832.151
1101 | 2024-01-25 14:33 | 832.908
1102 | 2024-01-25 14:33 | 833.664
1103 | 2024-01-25 14:33 | 834.421
1104 | 2024-01-25 14:33 | 835.177
1105 | 2024-01-25 14:33 | 835.933
1106 | 2024-01-25 14:33 | 836.69
1107 | 2024-01-25 14:33 | 837.446
1108 | 2024-01-25 14:33 | 838.202
1109 | 2024-01-25 14:33 | 838.959
1110 | 2024-01-25 14:33 | 839.715
1111 | 2024-01-25 14:33 | 840.472
1112 | 2024-01-25 14:33 | 841.228
1113 | 2024-01-25 14:33 | 841.985
1114 | 2024-01-25 14:33 | 842.741
1115 | 2024-01-25 14:33 | 843.497
1116 | 2024-01-25 14:33 | 844.254
1117 | 2024-01-25 14:33 | 845.011
1118 | 2024-01-25 14:33 | 845.767
1119 | 2024-01-25 14:33 | 846.523
1120 | 2024-01-25 14:33 | 847.282
1121 | 2024-01-25 14:33 | 848.038
1122 | 2024-01-25 14:33 | 848.794
1123 | 2024-01-25 14:33 | 849.55
1124 | 2024-01-25 14:33 | 850.307
1125 | 2024-01-25 14:33 | 851.064
1126 | 2024-01-25 14:33 | 851.82
1127 | 2024-01-25 14:33 | 852.576
1128 | 2024-01-25 14:33 | 853.333
1129 | 2024-01-25 14:33 | 854.089
1130 | 2024-01-25 14:33 | 854.845
1131 | 2024-01-25 14:33 | 855.602
1132 | 2024-01-25 14:33 | 856.358
1133 | 2024-01-25 14:33 | 857.115
1134 | 2024-01-25 14:33 | 857.872
1135 | 2024-01-25 14:33 | 858.628
1136 | 2024-01-25 14:33 | 859.386
1137 | 2024-01-25 14:33 | 860.142
1138 | 2024-01-25 14:33 | 860.899
1139 | 2024-01-25 14:33 | 861.655
1140 | 2024-01-25 14:33 | 862.411
1141 | 2024-01-25 14:33 | 863.167
1142 | 2024-01-25 14:33 | 863.925
1143 | 2024-01-25 14:33 | 864.682
1144 | 2024-01-25 14:33 | 865.438
1145 | 2024-01-25 14:33 | 866.195
1146 | 2024-01-25 14:33 | 866.951
1147 | 2024-01-25 14:33 | 867.707
1148 | 2024-01-25 14:33 | 868.464
1149 | 2024-01-25 14:33 | 869.221
1150 | 2024-01-25 14:33 | 869.978
1151 | 2024-01-25 14:33 | 870.734
1152 | 2024-01-25 14:33 | 871.49
1153 | 2024-01-25 14:33 | 872.246
1154 | 2024-01-25 14:33 | 873.003
1155 | 2024-01-25 14:33 | 873.759
1156 | 2024-01-25 14:33 | 874.516
1157 | 2024-01-25 14:33 | 875.273
1158 | 2024-01-25 14:33 | 876.031
1159 | 2024-01-25 14:33 | 876.787
1160 | 2024-01-25 14:33 | 877.544
1161 | 2024-01-25 14:33 | 878.3
1162 | 2024-01-25 14:33 | 879.056
1163 | 2024-01-25 14:33 | 879.812
1164 | 2024-01-25 14:33 | 880.569
1165 | 2024-01-25 14:33 | 881.325
1166 | 2024-01-25 14:33 | 882.082
1167 | 2024-01-25 14:33 | 882.838
1168 | 2024-01-25 14:33 | 883.594
1169 | 2024-01-25 14:34 | 884.35
1170 | 2024-01-25 14:34 | 885.107
1171 | 2024-01-25 14:34 | 885.864
1172 | 2024-01-25 14:34 | 886.62
1173 | 2024-01-25 14:34 | 887.377
1174 | 2024-01-25 14:34 | 888.133
1175 | 2024-01-25 14:34 | 888.889
1176 | 2024-01-25 14:34 | 889.646
1177 | 2024-01-25 14:34 | 890.402
1178 | 2024-01-25 14:34 | 891.158
1179 | 2024-01-25 14:34 | 891.915
1180 | 2024-01-25 14:34 | 892.671
1181 | 2024-01-25 14:34 | 893.428
1182 | 2024-01-25 14:34 | 894.184
1183 | 2024-01-25 14:34 | 894.94
1184 | 2024-01-25 14:34 | 895.697
1185 | 2024-01-25 14:34 | 896.453
1186 | 2024-01-25 14:34 | 897.209
1187 | 2024-01-25 14:34 | 897.966
1188 | 2024-01-25 14:34 | 898.722
1189 | 2024-01-25 14:34 | 899.478
1190 | 2024-01-25 14:34 | 900.235
1191 | 2024-01-25 14:34 | 900.992
1192 | 2024-01-25 14:34 | 901.748
1193 | 2024-01-25 14:34 | 902.505
1194 | 2024-01-25 14:34 | 903.263
1195 | 2024-01-25 14:34 | 904.02
1196 | 2024-01-25 14:34 | 904.776
1197 | 2024-01-25 14:34 | 905.532
1198 | 2024-01-25 14:34 | 906.289
1199 | 2024-01-25 14:34 | 907.045
1200 | 2024-01-25 14:34 | 907.802
1201 | 2024-01-25 14:34 | 908.558
1202 | 2024-01-25 14:34 | 909.315
1203 | 2024-01-25 14:34 | 910.072
1204 | 2024-01-25 14:34 | 910.828
1205 | 2024-01-25 14:34 | 911.584
1206 | 2024-01-25 14:34 | 912.34
1207 | 2024-01-25 14:34 | 913.097
1208 | 2024-01-25 14:34 | 913.853
1209 | 2024-01-25 14:34 | 914.61
1210 | 2024-01-25 14:34 | 915.366
1211 | 2024-01-25 14:34 | 916.123
1212 | 2024-01-25 14:34 | 916.879
1213 | 2024-01-25 14:34 | 917.635
1214 | 2024-01-25 14:34 | 918.393
1215 | 2024-01-25 14:34 | 919.15
1216 | 2024-01-25 14:34 | 919.906
1217 | 2024-01-25 14:34 | 920.662
1218 | 2024-01-25 14:34 | 921.419
1219 | 2024-01-25 14:34 | 922.175
1220 | 2024-01-25 14:34 | 922.932
1221 | 2024-01-25 14:34 | 923.689
1222 | 2024-01-25 14:34 | 924.445
1223 | 2024-01-25 14:34 | 925.201
1224 | 2024-01-25 14:34 | 925.957
1225 | 2024-01-25 14:34 | 926.714
1226 | 2024-01-25 14:34 | 927.47

## Raw signal intensities
m/z 21.00 ch1 | m/z 32.00 ch2 | m/z 35.00 ch3 | m/z 37.00 ch4 | 37/21
10069.9531 | 246349.9062 | 647.9928 | 75049.9609 | 7.4529
10659.9521 | 246899.9062 | 669.9918 | 74849.9688 | 7.0216
10534.9492 | 245699.9219 | 727.9919 | 73749.9609 | 7.0005
10449.9473 | 244799.8906 | 655.9921 | 74699.9609 | 7.1484
10939.9502 | 247949.8906 | 639.9921 | 76149.9609 | 6.9607
10174.9521 | 243049.9062 | 635.9921 | 73649.9688 | 7.2384
10639.9521 | 247649.9062 | 669.9922 | 75649.9531 | 7.11
10844.9473 | 248749.9062 | 645.9926 | 75999.9609 | 7.0079
10584.9512 | 243799.9062 | 661.9924 | 78349.9609 | 7.402
10904.9531 | 244699.9219 | 687.9922 | 76849.9609 | 7.0473
11144.9541 | 246749.9375 | 645.9921 | 75599.9609 | 6.7833
10729.9492 | 252849.8906 | 615.9926 | 72299.9688 | 6.7381
10789.9512 | 249499.8906 | 639.9921 | 72749.9609 | 6.7424
10834.9492 | 241049.9062 | 617.9919 | 73649.9531 | 6.7974
10964.9502 | 238449.9219 | 719.9924 | 78349.9531 | 7.1455
10539.9473 | 241199.9219 | 603.9929 | 76849.9688 | 7.2913
10979.9531 | 247449.9062 | 633.9925 | 76549.9688 | 6.9718
10669.9502 | 239099.9219 | 569.9922 | 73699.9609 | 6.9072
10644.9512 | 247649.9062 | 635.9917 | 76449.9688 | 7.1818
10539.9521 | 247799.9219 | 665.9921 | 81149.9609 | 7.6993
10749.9473 | 246149.9219 | 653.9927 | 77299.9609 | 7.1907
10839.9502 | 247299.9219 | 637.9924 | 76849.9688 | 7.0895
10364.9492 | 248549.9219 | 613.992 | 74499.9688 | 7.1877
11174.9521 | 241299.9062 | 673.992 | 73949.9688 | 6.6175
10539.9531 | 243449.9375 | 647.9921 | 76249.9531 | 7.2344
11009.9512 | 244949.9219 | 701.9921 | 75299.9609 | 6.8393
10219.9502 | 245199.9062 | 595.9927 | 74349.9531 | 7.275
10829.9473 | 249749.8906 | 661.9924 | 75599.9609 | 6.9806
10999.9521 | 247399.9062 | 637.9921 | 76999.9531 | 7
10519.9492 | 251149.8906 | 627.9924 | 75749.9609 | 7.2006
10299.9512 | 241499.9062 | 655.9923 | 74999.9609 | 7.2816
10509.9521 | 249599.9375 | 625.9921 | 80149.9609 | 7.6261
10479.9463 | 247049.9219 | 617.9926 | 76649.9688 | 7.314
10559.9512 | 247249.9062 | 609.9922 | 76049.9609 | 7.2017
10549.9502 | 246549.875 | 651.9922 | 81999.9531 | 7.7725
10159.9551 | 250849.9219 | 643.9919 | 77349.9609 | 7.6132
10709.9512 | 246699.9062 | 613.9921 | 75849.9609 | 7.0822
10414.9541 | 244649.9219 | 603.9919 | 69649.9531 | 6.6875
10604.9473 | 248199.9062 | 593.9922 | 79299.9609 | 7.4776
10634.9512 | 251349.9219 | 615.9921 | 75849.9688 | 7.1321
10844.9541 | 248649.9062 | 637.9923 | 74149.9688 | 6.8373
10714.9541 | 247999.9219 | 669.9923 | 74999.9531 | 6.9996
10849.9502 | 251449.9219 | 597.9927 | 75949.9531 | 7
10784.9512 | 249099.9062 | 617.9919 | 76299.9531 | 7.0747
10389.9492 | 249899.9219 | 585.9929 | 75449.9531 | 7.2618
10429.9531 | 244299.9062 | 629.9923 | 76749.9531 | 7.3586
10959.9521 | 247849.9219 | 647.9927 | 77099.9531 | 7.0347
10554.958 | 248149.9219 | 651.9922 | 75399.9688 | 7.1436
10899.9512 | 248999.9219 | 583.9923 | 76499.9688 | 7.0184
10304.9541 | 248149.9062 | 619.9924 | 75899.9609 | 7.3654
10939.9512 | 249099.9219 | 633.9919 | 76549.9609 | 6.9973
10794.9482 | 252899.9062 | 555.9924 | 76849.9609 | 7.1191
10734.9512 | 239849.9219 | 589.9921 | 74349.9688 | 6.926
11184.9521 | 256499.8906 | 617.9927 | 73649.9609 | 6.5847
10784.9512 | 248349.9375 | 613.9923 | 72899.9609 | 6.7594
10489.9492 | 252749.9062 | 669.992 | 74499.9609 | 7.102
10359.9541 | 245949.8906 | 593.9927 | 74999.9609 | 7.2394
11054.9521 | 244849.8906 | 587.9924 | 76799.9609 | 6.9471
10809.9531 | 246349.9062 | 647.9927 | 76099.9688 | 7.0398
10729.9512 | 241549.9219 | 635.9924 | 72549.9609 | 6.7614
10789.9521 | 246199.9062 | 573.9925 | 79749.9766 | 7.3911
10594.9473 | 249449.9219 | 593.9921 | 75999.9609 | 7.1732
10859.9531 | 244449.9219 | 611.9929 | 76599.9609 | 7.0534
10969.9512 | 243799.9062 | 585.9927 | 75299.9688 | 6.8642
10749.9473 | 251749.9219 | 563.9921 | 74499.9609 | 6.9303
10819.9512 | 248399.9219 | 589.9919 | 74049.9688 | 6.8438
10984.9521 | 254149.8906 | 651.9926 | 79649.9688 | 7.2508
10484.9512 | 248749.9219 | 543.9931 | 76949.9531 | 7.3391
10744.9521 | 249499.9219 | 645.9924 | 73849.9609 | 6.873
10909.9512 | 246249.9375 | 629.9925 | 77999.9609 | 7.1494
10564.9512 | 249499.9062 | 679.9921 | 73999.9609 | 7.0043
10819.9512 | 246199.9219 | 649.9919 | 75399.9609 | 6.9686
11104.9531 | 243849.9062 | 693.9927 | 78599.9609 | 7.0779
11034.9502 | 248099.8906 | 667.9923 | 76499.9609 | 6.9325
11094.9521 | 246699.9062 | 765.9924 | 79249.9609 | 7.1429
11184.9512 | 246699.9219 | 755.9922 | 81799.9688 | 7.3134
10784.9521 | 248149.9062 | 807.9922 | 79299.9688 | 7.3528
10679.9512 | 246249.9062 | 855.9922 | 74349.9531 | 6.9616
11054.9531 | 248399.9062 | 919.9922 | 75599.9688 | 6.8386
10884.9541 | 239099.9062 | 819.9922 | 79949.9453 | 7.345
10864.9561 | 240699.9062 | 979.9871 | 77999.9688 | 7.179
11004.9492 | 240299.9062 | 989.9916 | 77299.9531 | 7.0241
10664.9502 | 235349.9219 | 1157.9841 | 76099.9609 | 7.1355
11059.9492 | 239949.9219 | 1187.9852 | 77499.9531 | 7.0073
10589.9512 | 238949.9219 | 1239.9846 | 82149.9609 | 7.7574
11359.9502 | 238899.9062 | 1269.985 | 75449.9688 | 6.6418
10584.9512 | 238449.9219 | 1525.9846 | 80149.9609 | 7.5721
10599.9463 | 237899.9062 | 1597.9851 | 77049.9688 | 7.2689
10979.9521 | 238899.9375 | 1737.9843 | 80199.9609 | 7.3042
10954.9512 | 236149.9062 | 1797.9841 | 75049.9609 | 6.8508
10964.9521 | 236949.9219 | 2013.9816 | 77449.9688 | 7.0634
10889.9521 | 242449.9219 | 1967.979 | 81699.9531 | 7.5023
11329.9482 | 240499.9062 | 2061.9836 | 78699.9531 | 6.9462
10984.9541 | 238549.9219 | 2329.9688 | 75999.9688 | 6.9186
10599.9512 | 235999.9062 | 2373.968 | 75799.9688 | 7.151
10804.9492 | 231199.9062 | 2467.9683 | 78899.9609 | 7.3022
10754.9502 | 239099.9219 | 2611.9685 | 78599.9609 | 7.3083
10934.9492 | 241949.9219 | 2573.9697 | 79849.9688 | 7.3023
11104.9502 | 238249.9375 | 2971.9697 | 80299.9531 | 7.231
11134.9492 | 236449.9375 | 3069.9678 | 80749.9609 | 7.2519
10539.9492 | 237249.9062 | 3287.969 | 81899.9609 | 7.7704
11119.9473 | 239899.9062 | 3211.9688 | 76849.9531 | 6.911
11044.9492 | 231199.9062 | 3627.969 | 74999.9609 | 6.7904
10564.9482 | 236099.875 | 3593.9692 | 79599.9609 | 7.5343
10739.9502 | 236749.9219 | 3657.9697 | 80199.9531 | 7.4674
10984.9531 | 240999.8906 | 3917.9692 | 75399.9609 | 6.8639
10889.9502 | 235049.9219 | 3989.9695 | 78499.9609 | 7.2085
10919.9492 | 237899.8906 | 4025.9495 | 78349.9688 | 7.1749
10964.9512 | 233049.9375 | 4119.9512 | 77949.9609 | 7.109
10929.9521 | 239949.9062 | 4321.9458 | 76649.9609 | 7.0128
10739.958 | 236049.9219 | 4423.9395 | 78149.9609 | 7.2766
10939.9502 | 238799.8906 | 4427.9404 | 78649.9609 | 7.1892
11114.9502 | 235549.9219 | 4697.9404 | 79399.9531 | 7.1435
11129.9521 | 232699.9062 | 4641.9385 | 82249.9609 | 7.39
10924.9512 | 233099.9375 | 4895.9414 | 80449.9609 | 7.3639
10829.9531 | 233299.8906 | 4799.9385 | 80299.9531 | 7.4146
10654.9531 | 234399.9219 | 4973.9365 | 80349.9609 | 7.5411
11089.9512 | 234249.9375 | 4947.9399 | 79899.9609 | 7.2047
10889.9502 | 237949.9062 | 5277.937 | 79449.9531 | 7.2957
11014.9531 | 235999.9062 | 5355.9399 | 78249.9688 | 7.104
11244.9521 | 233749.9219 | 5265.9404 | 81399.9688 | 7.2388
10769.9512 | 234949.9375 | 5759.9395 | 79249.9609 | 7.3584
10649.9521 | 238449.9219 | 5609.9341 | 82749.9688 | 7.77
10904.9512 | 232949.9062 | 5771.9395 | 77299.9688 | 7.0885
10534.9521 | 234999.9062 | 5879.938 | 77599.9688 | 7.366
10949.9502 | 238049.9062 | 5909.9355 | 81699.9609 | 7.4612
11029.9521 | 237149.9219 | 5973.939 | 79149.9688 | 7.1759
10709.9492 | 233499.9375 | 6047.9399 | 75899.9609 | 7.0869
10724.9541 | 229899.9062 | 6295.939 | 81499.9609 | 7.5991
10849.9551 | 233849.9219 | 6231.9419 | 79299.9609 | 7.3088
10854.9453 | 235599.9219 | 6287.9395 | 78049.9688 | 7.1903
10834.9541 | 231349.9062 | 6479.9399 | 78949.9531 | 7.2866
11159.9502 | 232499.9219 | 6561.9385 | 79149.9609 | 7.0923
10784.9492 | 230499.9219 | 6453.9404 | 80349.9531 | 7.4502
10884.9482 | 246499.9219 | 6511.937 | 80049.9609 | 7.3542
11059.9502 | 232549.9375 | 6717.936 | 79649.9531 | 7.2017
11259.9531 | 231349.9219 | 6823.938 | 80749.9688 | 7.1714
10989.9502 | 233749.9062 | 7061.9399 | 77599.9609 | 7.061
10549.9502 | 228899.9062 | 7153.9375 | 81399.9531 | 7.7157
11194.9453 | 235249.9219 | 7143.939 | 77499.9688 | 6.9228
10799.9531 | 234799.9219 | 7263.939 | 84449.9609 | 7.8195
10649.9482 | 238949.9219 | 7265.9404 | 81549.9609 | 7.6573
10734.9482 | 236249.8906 | 7275.9385 | 82899.9609 | 7.7224
11279.9521 | 235249.9062 | 7635.9404 | 82199.9609 | 7.2873
10934.9551 | 233149.9219 | 7517.9365 | 79099.9688 | 7.2337
10839.9521 | 237149.9219 | 7543.9375 | 78849.9688 | 7.274
11024.9473 | 235149.9219 | 7575.9395 | 78699.9688 | 7.1384
11184.9551 | 238299.9219 | 7795.9365 | 78649.9609 | 7.0318
10774.9541 | 235449.9219 | 7819.9355 | 79499.9531 | 7.3782
11449.9531 | 228149.9062 | 7765.9409 | 82899.9688 | 7.2402
10949.9482 | 239249.8906 | 7827.9385 | 78099.9609 | 7.1325
11059.9531 | 230899.9219 | 7841.939 | 79299.9531 | 7.17
11439.9521 | 237799.9062 | 8167.9136 | 77499.9688 | 6.7745
11389.9531 | 235849.9062 | 8251.8848 | 81799.9609 | 7.1818
10784.9521 | 234449.9219 | 8315.8779 | 82149.9609 | 7.6171
10839.9521 | 234949.9375 | 8061.9385 | 80699.9531 | 7.4447
11004.9541 | 230799.9062 | 8319.917 | 76949.9609 | 6.9923
10914.9541 | 237849.9219 | 8469.877 | 81899.9609 | 7.5035
11164.9512 | 234999.9062 | 8569.8828 | 79099.9688 | 7.0847
11404.9502 | 236799.9062 | 8669.876 | 81049.9609 | 7.1066
10964.9512 | 234549.9062 | 8667.876 | 78499.9609 | 7.1592
10834.9541 | 239849.9219 | 8945.874 | 81049.9531 | 7.4804
10929.9512 | 238299.9062 | 8747.876 | 81749.9609 | 7.4794
10874.9531 | 239099.9219 | 8553.877 | 80499.9688 | 7.4023
10959.9512 | 236799.9062 | 9029.875 | 78399.9531 | 7.1533
11459.9502 | 233249.9062 | 8855.8809 | 83649.9609 | 7.2993
10949.9502 | 233749.9375 | 9187.877 | 84849.9531 | 7.7489
11124.9512 | 232599.9219 | 9247.8799 | 79499.9688 | 7.1461
11184.9541 | 239249.9062 | 9031.8848 | 81899.9609 | 7.3223
11144.9482 | 229949.9219 | 9261.8789 | 74449.9766 | 6.6802
11284.9512 | 236949.9219 | 9323.8721 | 78749.9609 | 6.9783
11214.9473 | 232899.9219 | 9403.874 | 85199.9609 | 7.597
11249.9561 | 235449.9062 | 9277.8789 | 80749.9531 | 7.1778
10934.9434 | 232449.9219 | 9623.876 | 79799.9609 | 7.2977
10909.9551 | 234099.9062 | 9679.8818 | 83849.9531 | 7.6856
10889.958 | 232799.9375 | 9537.8799 | 80599.9688 | 7.4013
10669.9492 | 237699.9062 | 9703.8789 | 80149.9688 | 7.5117
11619.9463 | 234449.9219 | 9999.8799 | 77899.9609 | 6.704
11284.9541 | 232899.9219 | 9893.873 | 79199.9609 | 7.0182
11104.9512 | 233549.9219 | 9855.8701 | 82499.9531 | 7.4291
11019.9521 | 233299.9219 | 9733.8809 | 80299.9688 | 7.2868
11289.9531 | 231599.9219 | 9961.8799 | 81649.9766 | 7.2321
10934.9531 | 235599.9219 | 10133.874 | 79449.9609 | 7.2657
10794.9492 | 238199.9219 | 10367.877 | 85349.9688 | 7.9065
11189.9521 | 233249.9219 | 9929.8818 | 79749.9609 | 7.1269
11174.9492 | 229399.9062 | 10209.877 | 80249.9688 | 7.1812
11104.9512 | 240149.9219 | 10349.8799 | 77049.9609 | 6.9383
11124.9521 | 231049.9062 | 10343.875 | 80399.9609 | 7.227
10989.9502 | 233499.9219 | 10457.8789 | 79599.9609 | 7.243
11254.9541 | 239999.9062 | 10203.877 | 81549.9609 | 7.2457
10894.9502 | 232399.8906 | 10623.874 | 78899.9609 | 7.2419
11029.9502 | 236549.8906 | 10447.8711 | 77049.9531 | 6.9855
11334.9492 | 239649.9062 | 10799.8799 | 82149.9609 | 7.2475
11014.9531 | 241699.9062 | 10847.8809 | 81749.9609 | 7.4217
11039.9492 | 236549.9062 | 10885.8838 | 82949.9609 | 7.5136
10629.9521 | 233399.9062 | 10683.876 | 79349.9609 | 7.4648
10764.9443 | 237649.9219 | 10743.876 | 79399.9688 | 7.3758
11049.9502 | 231899.9219 | 10935.8711 | 79249.9688 | 7.172
11394.9512 | 235599.9062 | 11203.877 | 81299.9609 | 7.1347
10884.9512 | 234899.9219 | 10735.8809 | 80299.9688 | 7.3772
10719.9531 | 231549.9219 | 10967.8799 | 77949.9609 | 7.2715
10754.9531 | 231499.9062 | 11165.875 | 76349.9688 | 7.0991
11124.9502 | 235749.9219 | 11053.8789 | 82149.9609 | 7.3843
11184.9512 | 233099.9219 | 11305.876 | 82749.9609 | 7.3983
11274.9453 | 233499.9062 | 11363.874 | 80799.9609 | 7.1663
10504.9492 | 230349.9219 | 11207.8779 | 82199.9688 | 7.8249
11154.9531 | 234549.9375 | 11627.873 | 80199.9688 | 7.1896
11439.9502 | 236749.9375 | 11569.8779 | 77249.9688 | 6.7526
10899.9521 | 234149.9219 | 11879.875 | 76949.9609 | 7.0597
11539.9502 | 232149.8906 | 11733.8838 | 82249.9766 | 7.1274
11484.9512 | 236599.9062 | 11783.873 | 84599.9609 | 7.3662
11364.9551 | 231499.9062 | 11599.877 | 80249.9609 | 7.0612
11059.9531 | 229299.9062 | 11629.874 | 82949.9609 | 7.5
11359.9473 | 236249.8906 | 11689.874 | 79449.9609 | 6.9939
11319.9492 | 237649.9062 | 11959.8799 | 78399.9688 | 6.9258
11329.9521 | 236049.9375 | 12043.8789 | 75949.9531 | 6.7035
11309.9492 | 234599.8906 | 12081.8721 | 81849.9609 | 7.237
11044.9492 | 232699.9219 | 11777.875 | 76299.9609 | 6.9081
11159.9482 | 230249.9219 | 12035.8779 | 81899.9609 | 7.3387
10949.9531 | 237199.9062 | 12313.876 | 83799.9766 | 7.653
11354.9512 | 235499.9219 | 11971.873 | 79449.9531 | 6.9969
11434.9502 | 236699.8906 | 11981.8711 | 83049.9531 | 7.2628
11314.9502 | 229099.9375 | 12253.8721 | 82549.9609 | 7.2957
11344.9521 | 228949.9062 | 12203.8818 | 77499.9609 | 6.8312
11724.9482 | 234449.9062 | 12283.876 | 78899.9688 | 6.7292
11049.9541 | 233349.9219 | 12443.8701 | 81399.9531 | 7.3665
10529.9521 | 235399.9219 | 12551.873 | 79399.9688 | 7.5404
11044.9492 | 229749.8906 | 12707.8721 | 81849.9609 | 7.4106
11344.9531 | 235449.9062 | 12449.876 | 81249.9609 | 7.1618
11349.9473 | 232799.9062 | 12593.8789 | 79799.9609 | 7.0309
11414.958 | 240799.9375 | 12715.877 | 79549.9609 | 6.9689
11214.9541 | 233049.9219 | 12935.8828 | 81549.9609 | 7.2715
11264.9521 | 240449.9062 | 12475.874 | 81849.9609 | 7.2659
11114.9512 | 237499.9219 | 12771.875 | 82899.9531 | 7.4584
11169.9531 | 232349.8906 | 12715.8799 | 80999.9609 | 7.2516
10829.9541 | 231449.9219 | 12933.877 | 82999.9609 | 7.6639
11129.9482 | 236199.9062 | 12875.8867 | 83149.9609 | 7.4708
11024.9473 | 238049.9375 | 12973.876 | 77449.9688 | 7.025
11344.9531 | 241149.9219 | 12825.8789 | 83299.9609 | 7.3425
11214.9482 | 235899.9062 | 13381.8721 | 81999.9609 | 7.3117
10899.958 | 235399.9219 | 13125.877 | 80499.9609 | 7.3853
11169.9521 | 238749.9219 | 13245.8848 | 84249.9609 | 7.5426
10999.9482 | 234549.9062 | 13487.876 | 82499.9688 | 7.5
10794.9512 | 235499.9375 | 13195.873 | 83799.9609 | 7.7629
10909.9521 | 235199.9375 | 13105.875 | 80599.9688 | 7.3877
11529.9512 | 233199.9062 | 13763.8818 | 77849.9531 | 6.752
11179.9531 | 236549.9219 | 13507.8789 | 83099.9609 | 7.4329
10974.957 | 232799.9062 | 13327.877 | 81899.9609 | 7.4624
11164.9521 | 234599.9219 | 13621.874 | 82399.9531 | 7.3802
11369.9492 | 237499.9062 | 13799.874 | 76499.9609 | 6.7283
10924.9492 | 234799.9062 | 13743.8701 | 83249.9609 | 7.6202
11149.9531 | 236649.9062 | 13857.8838 | 81649.9609 | 7.3229
11239.9512 | 227599.9062 | 13777.876 | 79399.9609 | 7.0641
11134.9502 | 234349.9062 | 14129.8809 | 79599.9609 | 7.1487
11019.9502 | 236249.9062 | 13855.8711 | 83799.9688 | 7.6044
11099.9531 | 238849.9219 | 13919.8828 | 80199.9609 | 7.2253
11344.9502 | 239649.9062 | 13775.877 | 79549.9609 | 7.0119
11314.9502 | 236449.9219 | 13657.8867 | 81299.9609 | 7.1852
11394.9512 | 234799.9062 | 14175.8818 | 78949.9531 | 6.9285
11129.9482 | 233799.9062 | 14357.8779 | 85599.9688 | 7.691
11039.9482 | 232799.9375 | 14269.877 | 78449.9609 | 7.106
10709.9521 | 231849.9062 | 14359.8818 | 77749.9609 | 7.2596
11429.9482 | 235299.9219 | 14089.8711 | 81299.9609 | 7.1129
11669.9531 | 233799.9219 | 14549.875 | 79999.9531 | 6.8552
11269.9512 | 228699.9219 | 14213.877 | 76949.9609 | 6.8279
10999.9531 | 230549.9062 | 14491.875 | 79099.9688 | 7.1909
11344.9541 | 233249.9219 | 14201.8701 | 81799.9688 | 7.2103
11199.9512 | 238049.9219 | 14557.8799 | 79199.9688 | 7.0715
11094.9512 | 231949.9219 | 14667.877 | 82799.9609 | 7.4629
10894.9502 | 232649.8906 | 14617.876 | 81249.9531 | 7.4576
11304.9492 | 232599.9219 | 14479.8828 | 81849.9609 | 7.2402
11029.9521 | 234549.9219 | 14933.8682 | 81549.9609 | 7.3935
11289.9521 | 234399.9062 | 14601.8682 | 79099.9688 | 7.0062
11569.9541 | 229149.9062 | 14609.8818 | 79999.9609 | 6.9145
11249.9502 | 235199.9062 | 14727.8721 | 82899.9531 | 7.3689
11124.9551 | 231649.9219 | 14715.8789 | 82349.9531 | 7.4023
11334.9502 | 227649.9219 | 15001.8838 | 80449.9609 | 7.0975
11104.9531 | 233699.9062 | 14881.874 | 80749.9766 | 7.2715
11224.9551 | 230799.9219 | 14911.8779 | 80449.9609 | 7.1671
11324.9463 | 232549.9375 | 15035.877 | 78149.9609 | 6.9007
11224.9492 | 232849.9062 | 15369.875 | 83199.9609 | 7.4121
11274.9463 | 237799.9062 | 15321.8779 | 80199.9609 | 7.1131
10704.9502 | 235049.9062 | 15233.8818 | 81699.9531 | 7.632
11289.9551 | 232699.9219 | 15215.8789 | 85399.9531 | 7.5642
11314.9521 | 235999.9062 | 15309.873 | 81499.9531 | 7.2029
11429.9541 | 237549.9219 | 15311.875 | 82199.9609 | 7.1916
10824.9512 | 230199.9062 | 15467.8799 | 77849.9531 | 7.1917
11469.9512 | 228449.9219 | 15601.8789 | 80549.9688 | 7.0227
11054.9482 | 228949.9219 | 15475.877 | 78949.9609 | 7.1416
11209.9512 | 234899.9062 | 15511.873 | 82699.9609 | 7.3774
11029.9502 | 234849.8906 | 15947.876 | 78999.9609 | 7.1623
11714.9551 | 235199.9062 | 15703.8779 | 83049.9688 | 7.0892
10639.9512 | 238949.9062 | 15845.874 | 79849.9688 | 7.5047
10939.9502 | 225399.9219 | 15741.8721 | 84699.9609 | 7.7423
10629.9512 | 234899.8906 | 15805.8799 | 82749.9688 | 7.7846
11334.9521 | 230999.9219 | 15727.874 | 77149.9531 | 6.8064
11244.9512 | 234949.9062 | 16043.8828 | 81749.9531 | 7.2699
11619.9521 | 232749.9219 | 16117.8438 | 82249.9688 | 7.0783
11589.9531 | 228399.9219 | 15945.877 | 78849.9609 | 6.8033
11404.9492 | 237899.9219 | 15733.8789 | 83849.9609 | 7.3521
11354.9512 | 234699.9062 | 16139.874 | 83349.9609 | 7.3404
10924.9512 | 232599.9219 | 15825.875 | 85599.9609 | 7.8353
11014.9492 | 233449.9219 | 16313.8818 | 80249.9531 | 7.2855
11369.9561 | 228699.9219 | 16623.752 | 78749.9688 | 6.9261
10904.9512 | 233599.9219 | 16251.8691 | 82799.9688 | 7.5929
11044.9521 | 229049.9375 | 16599.7402 | 81049.9609 | 7.3382
10944.9512 | 239799.9375 | 16635.748 | 78199.9609 | 7.1448
10739.9512 | 238399.9219 | 16685.748 | 81599.9609 | 7.5978
11324.9502 | 231299.9062 | 16597.7559 | 79499.9609 | 7.0199
10759.9492 | 235599.9219 | 16437.7715 | 82149.9609 | 7.6348
11314.9551 | 236749.9062 | 16517.791 | 83199.9531 | 7.3531
11349.9482 | 240699.9219 | 16667.7539 | 82599.9531 | 7.2776
11479.9502 | 228899.8906 | 16843.7598 | 80299.9609 | 6.9948
11059.9512 | 238199.9219 | 16691.7461 | 80599.9609 | 7.2876
11424.9521 | 233149.9531 | 17213.7559 | 82599.9766 | 7.2298
11019.9502 | 233299.9219 | 16963.7676 | 82099.9766 | 7.4501
11234.9521 | 237899.9062 | 17023.7695 | 79899.9609 | 7.1117
10964.9541 | 230949.9219 | 16807.7598 | 81199.9609 | 7.4054
11229.9512 | 231299.9219 | 16955.7559 | 78399.9766 | 6.9813
10699.9512 | 235899.9062 | 17087.7715 | 79699.9609 | 7.4486
11799.9521 | 235249.9219 | 17371.7578 | 80099.9766 | 6.7882
11444.9512 | 226249.9219 | 17077.7461 | 80449.9531 | 7.0293
11499.9512 | 232199.9375 | 17193.7656 | 83049.9531 | 7.2218
11264.9463 | 240799.9375 | 17227.7598 | 82399.9844 | 7.3147
11224.9541 | 233749.9062 | 17001.7559 | 78349.9609 | 6.98
11229.9502 | 228199.9062 | 17415.7578 | 81949.9609 | 7.2974
11549.9512 | 230199.9219 | 17387.75 | 79899.9609 | 6.9178
11479.9482 | 228349.9219 | 17373.7559 | 78849.9531 | 6.8685
11304.9482 | 235549.9062 | 17297.7539 | 80899.9609 | 7.1562
10979.9531 | 231399.9062 | 17621.7656 | 82649.9688 | 7.5274
11589.9492 | 232149.9062 | 17939.7578 | 87449.9609 | 7.5453
11419.9521 | 232999.9219 | 17531.748 | 80749.9766 | 7.071
11169.9531 | 226149.9062 | 17741.7676 | 77949.9453 | 6.9785
11164.9512 | 233249.9062 | 17529.7656 | 82749.9688 | 7.4116
11564.9463 | 231249.8906 | 17589.748 | 83399.9609 | 7.2114
11704.9512 | 225749.9062 | 17879.7578 | 79899.9688 | 6.8262
11249.9541 | 231849.9219 | 17915.7676 | 83349.9531 | 7.4089
11524.9502 | 230549.9062 | 18189.7422 | 81549.9609 | 7.0759
10814.9482 | 232499.9219 | 17973.7617 | 79999.9609 | 7.3972
11274.9521 | 230949.8906 | 17675.7598 | 83949.9688 | 7.4457
11359.9531 | 232949.9062 | 18063.75 | 82399.9688 | 7.2535
11159.9512 | 226499.9219 | 18091.75 | 84099.9688 | 7.5359
11089.9482 | 236249.9062 | 17853.7578 | 82849.9688 | 7.4707
11079.9482 | 231299.9062 | 18151.7578 | 79849.9688 | 7.2067
11199.9502 | 232199.9219 | 18253.7656 | 82649.9766 | 7.3795
11414.9502 | 232999.9062 | 18327.7461 | 78349.9609 | 6.8638
11034.9521 | 234099.9375 | 18455.7461 | 83849.9609 | 7.5986
11144.9502 | 235949.9219 | 18175.7422 | 80499.9688 | 7.223
11239.9492 | 231849.9062 | 18149.7656 | 85899.9609 | 7.6424
11109.9492 | 232649.9219 | 18721.7695 | 82999.9531 | 7.4708
11494.9541 | 234199.8906 | 18575.7422 | 76649.9609 | 6.6681
11399.9531 | 234099.9219 | 18707.7695 | 82499.9531 | 7.2369
11184.9512 | 242049.9375 | 18671.7559 | 81049.9688 | 7.2463
11584.9512 | 235949.9219 | 18689.748 | 80549.9453 | 6.953
11454.9492 | 230899.9219 | 18885.7422 | 79799.9609 | 6.9664
11359.9492 | 236649.9219 | 18747.7656 | 80249.9609 | 7.0643
10899.9541 | 230899.9062 | 18465.7578 | 82549.9531 | 7.5734
11249.9512 | 234049.9219 | 18839.7559 | 80349.9609 | 7.1422
11254.9512 | 233349.9531 | 18907.752 | 82699.9531 | 7.3479
11139.9521 | 237249.9219 | 18923.7656 | 87799.9688 | 7.8815
11374.9541 | 228699.9219 | 18773.7578 | 81149.9688 | 7.1341
11329.9521 | 232499.9062 | 19213.7598 | 77899.9609 | 6.8756
11054.9531 | 240249.9062 | 19099.7598 | 81649.9609 | 7.3858
11439.9521 | 230299.9219 | 19309.7598 | 82599.9688 | 7.2203
11184.9521 | 228749.8906 | 19091.7461 | 83799.9609 | 7.4922
10904.9502 | 238899.9062 | 19655.752 | 80999.9688 | 7.4278
11219.9541 | 232849.9219 | 19427.7617 | 83049.9609 | 7.402
11149.9521 | 236449.9062 | 19453.752 | 85749.9531 | 7.6906
11269.9502 | 234199.9062 | 19567.7656 | 78049.9688 | 6.9255
11074.9512 | 229749.9062 | 19573.7656 | 82399.9453 | 7.4402
11504.9521 | 230099.9062 | 19511.7539 | 82449.9766 | 7.1665
11049.9502 | 234849.8906 | 19585.7539 | 82449.9688 | 7.4616
11139.9512 | 228349.9219 | 19367.7637 | 79349.9609 | 7.123
11424.9492 | 243949.9219 | 19707.75 | 85799.9688 | 7.5099
11069.9482 | 233449.9062 | 19493.7637 | 82849.9688 | 7.4842
11444.9551 | 234749.9062 | 19571.7461 | 80449.9609 | 7.0293
11264.9541 | 232149.9219 | 19779.7559 | 80949.9609 | 7.186
11179.9492 | 233149.9062 | 19769.7617 | 84299.9531 | 7.5403
11164.9521 | 234199.9219 | 19827.7637 | 80449.9531 | 7.2056
11574.9502 | 236949.8906 | 19785.7441 | 81749.9609 | 7.0627
11614.9512 | 235149.9062 | 19597.752 | 81899.9766 | 7.0513
11204.9453 | 235649.9062 | 19989.7578 | 79999.9609 | 7.1397
11714.9492 | 231349.9219 | 19941.748 | 80099.9609 | 6.8374
11679.9512 | 230299.9219 | 19955.7656 | 80099.9688 | 6.8579
11549.9541 | 233549.9062 | 20063.75 | 81949.9609 | 7.0953
11204.9531 | 230799.9219 | 20361.748 | 84749.9688 | 7.5636
11304.9521 | 236149.9062 | 20193.7578 | 80749.9609 | 7.1429
10949.9492 | 228549.9219 | 20331.752 | 81999.9688 | 7.4886
11269.9473 | 238849.9062 | 19999.7598 | 78799.9609 | 6.992
11244.9502 | 236399.9062 | 20207.7656 | 83499.9688 | 7.4256
11209.9463 | 234299.9062 | 20557.7578 | 81499.9688 | 7.2703
11444.9541 | 229649.9219 | 20545.7559 | 82549.9688 | 7.2128
11339.9502 | 231949.9062 | 20385.752 | 81749.9609 | 7.209
10894.9502 | 225099.9219 | 20425.748 | 81699.9609 | 7.4989
10964.9473 | 238499.9375 | 20227.752 | 82949.9609 | 7.565
11089.9512 | 226799.8906 | 20771.7617 | 81499.9688 | 7.349
11114.9473 | 231349.9375 | 20287.7383 | 86799.9609 | 7.8093
11279.9492 | 228449.9219 | 20691.7637 | 77699.9609 | 6.8883
11159.9492 | 236099.9219 | 20753.7402 | 84599.9609 | 7.5807
11359.9492 | 233599.9062 | 20817.7559 | 82749.9609 | 7.2844
11524.9502 | 232899.8906 | 20647.7559 | 81299.9531 | 7.0543
11269.9512 | 228999.9062 | 20603.7578 | 81699.9609 | 7.2494
10949.9521 | 232349.9219 | 21197.7559 | 84449.9531 | 7.7124
11354.9512 | 232799.9375 | 20953.75 | 79049.9609 | 6.9617
11514.9492 | 225599.8906 | 21161.7539 | 79449.9531 | 6.8997
11404.9492 | 228249.9062 | 20895.7559 | 77799.9609 | 6.8216
11184.9482 | 234499.9062 | 20691.75 | 82849.9531 | 7.4073
11094.9492 | 230749.9375 | 20933.748 | 83199.9688 | 7.4989
11534.9502 | 230949.9062 | 21233.7598 | 79399.9531 | 6.8834
10939.9482 | 237799.9062 | 20949.75 | 83349.9609 | 7.6189
11494.9521 | 231149.9219 | 21399.7598 | 81399.9766 | 7.0814
11389.9521 | 233649.9062 | 21205.7578 | 82799.9609 | 7.2696
10999.9502 | 233149.9219 | 21085.748 | 80599.9609 | 7.3273
10684.9502 | 231049.9531 | 21405.7578 | 82099.9609 | 7.6837
11284.9482 | 228749.9062 | 21141.752 | 84249.9688 | 7.4657
11349.9492 | 239149.9062 | 21365.748 | 82599.9688 | 7.2776
11104.9541 | 229199.9219 | 21359.7598 | 78249.9609 | 7.0464
11119.9512 | 232349.9062 | 21967.7559 | 82899.9609 | 7.4551
11399.9521 | 234649.9219 | 21327.7539 | 79049.9531 | 6.9342
11059.9521 | 231249.875 | 21339.7637 | 83499.9688 | 7.5498
11484.9502 | 233999.9219 | 21643.7559 | 82149.9609 | 7.1528
11334.9473 | 235949.9219 | 21693.7578 | 81649.9609 | 7.2034
11544.9531 | 225499.9062 | 21589.7656 | 81899.9609 | 7.094
11504.9541 | 236599.9062 | 21523.748 | 87799.9531 | 7.6315
11284.9492 | 232849.9062 | 21623.7559 | 81549.9531 | 7.2264
11199.9512 | 232749.9062 | 21957.752 | 79099.9609 | 7.0625
11104.9492 | 230199.9219 | 21727.7539 | 82049.9609 | 7.3886
11424.9512 | 232049.9219 | 21873.7656 | 84749.9609 | 7.418
11089.9541 | 235149.9062 | 21661.7617 | 77149.9609 | 6.9567
11589.9521 | 228299.9062 | 21959.7637 | 82499.9609 | 7.1182
10949.9541 | 236649.9219 | 21863.7656 | 84749.9609 | 7.7398
11324.9531 | 232549.9219 | 21999.75 | 83249.9609 | 7.351
10904.9541 | 231199.9062 | 22017.7656 | 84249.9609 | 7.7258
10744.9482 | 240699.9219 | 21779.7559 | 80949.9609 | 7.5338
11034.9512 | 234699.9219 | 22005.7539 | 85499.9609 | 7.7481
11104.9492 | 236599.8906 | 22003.7598 | 80999.9531 | 7.294
11304.9473 | 231649.9219 | 22285.7461 | 81749.9531 | 7.2313
11074.9492 | 229349.9062 | 22497.7559 | 83799.9688 | 7.5666
11129.9482 | 234049.9062 | 22299.7617 | 83449.9688 | 7.4978
11389.9512 | 238099.9062 | 22937.75 | 81149.9688 | 7.1247
11459.9492 | 228449.9062 | 22357.75 | 82649.9609 | 7.2121
11019.9502 | 237049.9219 | 22315.7402 | 82099.9609 | 7.4501
11039.9463 | 233649.9219 | 22487.752 | 83299.9531 | 7.5453
11034.958 | 226549.9219 | 22583.7617 | 85999.9609 | 7.7934
11169.9512 | 229749.9375 | 22355.75 | 83749.9609 | 7.4978
10889.9512 | 232399.8906 | 22717.7637 | 79599.9688 | 7.3095
11439.9502 | 235499.9062 | 22605.7559 | 81449.9531 | 7.1198
11189.9502 | 237749.9062 | 22485.7539 | 83849.9688 | 7.4933
11224.9521 | 229449.9219 | 22737.7598 | 82299.9609 | 7.3319
11124.9541 | 234349.9062 | 22415.7676 | 81149.9609 | 7.2944
11459.9531 | 233349.9062 | 22613.7578 | 82049.9609 | 7.1597
11344.9541 | 228199.9062 | 22999.7539 | 75349.9609 | 6.6417
11154.9482 | 228949.9219 | 22567.7402 | 81849.9688 | 7.3375
11034.9531 | 229799.9219 | 22743.7422 | 83149.9609 | 7.5351
11284.9492 | 232249.9219 | 22535.7637 | 83499.9531 | 7.3992
10914.9512 | 227599.9219 | 23025.7656 | 85549.9609 | 7.8379
11644.9561 | 227649.9219 | 22655.7715 | 79799.9609 | 6.8527
10984.9521 | 237899.9219 | 22529.752 | 83599.9688 | 7.6104
11224.9502 | 233999.9219 | 22873.7754 | 79949.9609 | 7.1225
11404.9541 | 228749.9375 | 22737.752 | 84249.9609 | 7.3871
11774.9551 | 231099.8906 | 23187.7598 | 81799.9688 | 6.9469
11284.9512 | 235999.9062 | 23101.7461 | 81149.9531 | 7.191
11474.9473 | 231399.9219 | 23175.7598 | 83249.9688 | 7.2549
11524.9492 | 231999.8906 | 23139.75 | 82649.9609 | 7.1714
11199.9521 | 229249.9219 | 23553.7656 | 79199.9609 | 7.0715
11414.9521 | 237599.8906 | 23515.75 | 82049.9688 | 7.1879
11454.9482 | 232749.8906 | 23249.748 | 79749.9609 | 6.9621
11314.9512 | 229349.9062 | 23489.7676 | 82649.9531 | 7.3045
11474.9512 | 231449.9219 | 23903.7617 | 82849.9766 | 7.2201
11034.9541 | 224849.9219 | 23399.7578 | 80249.9688 | 7.2723
11144.9502 | 234399.9375 | 23335.748 | 81849.9531 | 7.3441
11714.9473 | 228549.9062 | 23305.7637 | 83749.9688 | 7.149
11419.9482 | 238549.9062 | 23127.75 | 83399.9609 | 7.303
11054.9482 | 233799.9062 | 22843.7637 | 79399.9688 | 7.1823
11259.9512 | 235449.9062 | 23299.7441 | 82999.9531 | 7.3713
11414.9512 | 230049.9062 | 22963.7598 | 83149.9688 | 7.2843
11289.9512 | 236299.9062 | 22579.7539 | 79199.9609 | 7.0151
11169.9502 | 236649.9062 | 22411.7617 | 84799.9609 | 7.5918
11139.9551 | 242149.9062 | 22005.748 | 83699.9688 | 7.5135
11444.9512 | 244049.9219 | 21591.7559 | 80799.9609 | 7.0599
11184.9541 | 241499.9219 | 21551.7656 | 84749.9688 | 7.5771
11724.9502 | 245699.9062 | 21077.7637 | 84199.9609 | 7.1813
11314.9502 | 244749.9062 | 21289.75 | 80549.9531 | 7.1189
11189.9463 | 241949.9219 | 21045.7539 | 85799.9609 | 7.6676
11159.9492 | 249049.9062 | 20397.7539 | 80949.9609 | 7.2536
10829.9512 | 245449.9062 | 20515.7539 | 79299.9609 | 7.3223
11119.9463 | 239249.9062 | 20223.7441 | 82999.9609 | 7.4641
11274.9512 | 243549.9219 | 19391.752 | 81099.9609 | 7.1929
11049.9482 | 245949.9219 | 19337.7637 | 83549.9609 | 7.5611
11119.9531 | 243849.9219 | 19417.7617 | 83149.9609 | 7.4775
11224.9521 | 250149.9062 | 18745.7598 | 82849.9609 | 7.3809
11339.9512 | 245499.9062 | 19405.7617 | 81049.9609 | 7.1473
11324.9521 | 242599.9219 | 18657.75 | 80599.9688 | 7.117
11139.9512 | 246149.9062 | 18653.7598 | 78249.9688 | 7.0243
11404.9521 | 245449.9219 | 18591.7441 | 79149.9609 | 6.94
11059.957 | 248599.9062 | 18333.7578 | 78749.9609 | 7.1203
11014.9531 | 247949.9062 | 17999.7422 | 78599.9688 | 7.1358
11184.9512 | 252649.9062 | 18235.7598 | 81249.9766 | 7.2642
10774.9531 | 245349.8906 | 17681.7676 | 81549.9609 | 7.5685
11344.9502 | 250449.9219 | 17785.7793 | 78449.9531 | 6.915
11054.9473 | 252699.9219 | 17733.7441 | 82249.9609 | 7.4401
11634.9512 | 243749.9375 | 17685.752 | 80899.9609 | 6.9532
11404.9482 | 252899.9219 | 17507.7598 | 80749.9766 | 7.0803
11419.9521 | 251049.8906 | 16915.752 | 81949.9609 | 7.176
11859.9502 | 255349.9062 | 17081.75 | 83249.9531 | 7.0194
11339.9541 | 252099.8906 | 17179.75 | 80249.9609 | 7.0767
11069.9482 | 257549.9062 | 16999.7559 | 77849.9531 | 7.0325
11239.9521 | 257649.9062 | 16953.748 | 83149.9609 | 7.3977
11429.9521 | 247849.9062 | 17123.748 | 80799.9609 | 7.0691
11229.9482 | 250099.9219 | 16823.7598 | 78749.9688 | 7.0125
11024.9512 | 248849.9375 | 16741.7539 | 83199.9609 | 7.5465
11059.9531 | 253049.9219 | 16835.7559 | 79099.9766 | 7.1519
11089.9521 | 255749.9375 | 16663.7695 | 79699.9609 | 7.1867
11259.9551 | 256849.9219 | 16281.8828 | 78299.9609 | 6.9538
10944.9531 | 259249.9219 | 16429.8047 | 80599.9688 | 7.3641
10944.9531 | 256799.9219 | 16145.8633 | 78399.9688 | 7.1631
11194.9512 | 257149.9062 | 16357.8564 | 79049.9688 | 7.0612
11529.9482 | 255599.9219 | 15937.8779 | 80799.9609 | 7.0078
11344.9492 | 255849.9219 | 16111.8838 | 77649.9688 | 6.8445
11204.9561 | 245599.9062 | 16079.8701 | 79449.9609 | 7.0906
10644.9521 | 257049.9062 | 15789.8828 | 79349.9688 | 7.4542
11134.9502 | 252449.9062 | 15983.877 | 80299.9609 | 7.2115
11434.9492 | 251199.9219 | 15629.875 | 78599.9609 | 6.8737
11174.9482 | 249249.9219 | 15717.874 | 77899.9766 | 6.9709
11519.9541 | 249099.8906 | 15689.8779 | 81699.9609 | 7.092
11179.9512 | 251299.9062 | 15531.8779 | 81949.9688 | 7.3301
11554.9531 | 257649.9062 | 15765.877 | 80499.9531 | 6.9667
11429.9512 | 251999.9062 | 15593.8818 | 80499.9609 | 7.0429
11314.9512 | 260399.9062 | 15457.8691 | 82899.9688 | 7.3266
11059.9492 | 256299.9219 | 15619.877 | 80299.9609 | 7.2604
11109.9561 | 252299.9375 | 15495.8799 | 77399.9766 | 6.9667
10859.9521 | 256199.9062 | 15511.8799 | 82349.9609 | 7.5829
11214.9512 | 258649.9531 | 15453.8799 | 81499.9531 | 7.2671
11254.9453 | 253799.9062 | 15369.8799 | 80849.9688 | 7.1835
11034.9482 | 249949.9062 | 15369.8789 | 80599.9531 | 7.3041
11404.9473 | 254749.9062 | 15323.8799 | 81699.9609 | 7.1636
11214.9492 | 250649.9219 | 15635.8809 | 80799.9688 | 7.2047
11309.9551 | 248899.9062 | 15083.876 | 82849.9609 | 7.3254
10969.9482 | 244699.9219 | 15339.877 | 76999.9531 | 7.0192
11129.9521 | 251349.9062 | 15175.8828 | 81599.9531 | 7.3316
11229.9492 | 257249.9062 | 14783.876 | 82199.9609 | 7.3197
10899.9512 | 249549.9062 | 15065.8818 | 79949.9688 | 7.3349
10989.9512 | 252599.9062 | 15269.8779 | 79649.9531 | 7.2475
11034.9521 | 248299.8906 | 14705.876 | 80999.9688 | 7.3403
10799.9521 | 249999.9219 | 15077.8809 | 83999.9609 | 7.7778
11209.9502 | 255149.9219 | 15225.8838 | 80249.9609 | 7.1588
11509.9453 | 251299.9062 | 14647.8818 | 79749.9609 | 6.9288
11389.9473 | 255299.9219 | 15103.877 | 82149.9531 | 7.2125
11589.9521 | 253799.9219 | 14679.8779 | 80649.9688 | 6.9586
11229.9531 | 251949.9062 | 14907.876 | 79949.9609 | 7.1193
10954.9502 | 251249.9062 | 14773.8789 | 82299.9609 | 7.5126
11324.9541 | 250999.9062 | 14407.875 | 80049.9688 | 7.0685
11624.9531 | 257999.9062 | 14861.8867 | 79099.9688 | 6.8043
11649.9531 | 249999.9062 | 14887.8721 | 83499.9688 | 7.1674
11269.9482 | 252149.9062 | 14765.8711 | 80399.9609 | 7.134
11154.9521 | 249599.9062 | 14891.8779 | 79549.9766 | 7.1314
11129.9521 | 261299.8125 | 14587.8789 | 79049.9609 | 7.1025
11239.9521 | 259549.9062 | 14437.8779 | 78599.9531 | 6.9929
11244.9512 | 249999.9062 | 14747.8838 | 80599.9609 | 7.1677
11439.9512 | 254049.9219 | 14375.8838 | 77149.9531 | 6.7439
11219.9521 | 261899.8906 | 14279.8828 | 80049.9609 | 7.1346
11514.9482 | 255849.9375 | 14345.8721 | 82999.9609 | 7.208
11324.9541 | 253949.9219 | 14681.8721 | 79149.9531 | 6.989
10939.9512 | 249349.9219 | 14171.8799 | 78899.9609 | 7.2121
11639.9521 | 254899.9062 | 14269.8818 | 79999.9688 | 6.8729
11349.9521 | 248199.9062 | 14359.875 | 77099.9609 | 6.793
10974.9521 | 254299.9062 | 14465.8799 | 78099.9609 | 7.1162
10969.9531 | 260149.8906 | 14115.875 | 83649.9609 | 7.6254
11119.9482 | 248449.9219 | 13931.874 | 79399.9531 | 7.1403
11359.9521 | 251049.9062 | 14279.8838 | 79099.9531 | 6.9631
11124.9551 | 258349.9062 | 13743.874 | 80949.9609 | 7.2764
11129.9541 | 253499.9219 | 14047.8779 | 77799.9688 | 6.9901
11384.9531 | 252949.9219 | 14089.8721 | 77549.9609 | 6.8116
10794.9521 | 253399.9062 | 13999.874 | 80199.9688 | 7.4294
11439.9473 | 250849.9062 | 14163.8789 | 79299.9531 | 6.9318
11004.9492 | 256899.9375 | 14095.877 | 77699.9609 | 7.0605
11189.9512 | 257649.9062 | 14295.8848 | 75799.9609 | 6.7739
11674.9521 | 253399.9219 | 13977.8857 | 76649.9688 | 6.5653
11029.9502 | 257799.9219 | 13901.873 | 82149.9766 | 7.4479
11239.9551 | 247749.8906 | 13833.877 | 78199.9531 | 6.9573
11289.9502 | 256649.9062 | 13955.8818 | 81449.9688 | 7.2144
11104.9531 | 263699.8125 | 13951.8799 | 82299.9609 | 7.4111
11539.9512 | 253349.9062 | 13465.8828 | 83949.9609 | 7.2747
11209.9521 | 255499.8906 | 13449.877 | 79299.9688 | 7.0741
11049.9521 | 254649.9219 | 13815.8721 | 81099.9766 | 7.3394
11039.9512 | 253999.8906 | 13877.8799 | 78049.9688 | 7.0698
11419.9492 | 257899.9219 | 13635.8818 | 80249.9531 | 7.0272
11474.9512 | 252349.9062 | 13537.875 | 80449.9609 | 7.0109
10884.9512 | 259149.9062 | 13791.8828 | 77799.9688 | 7.1475
11239.9492 | 257249.9219 | 13577.876 | 82049.9609 | 7.2999
11294.9502 | 255099.9062 | 13599.877 | 76549.9609 | 6.7774
11294.9463 | 250199.9219 | 13547.876 | 81699.9609 | 7.2333
11709.9492 | 257549.8906 | 13415.875 | 79049.9688 | 6.7507
10924.9531 | 256349.9219 | 13931.876 | 78349.9688 | 7.1717
10864.9541 | 251199.9375 | 13625.8789 | 80299.9688 | 7.3907
11369.9482 | 247699.8906 | 13489.875 | 80949.9688 | 7.1196
11274.9502 | 254949.9062 | 13359.8721 | 79399.9609 | 7.0422
11134.9482 | 257299.9375 | 13233.8779 | 81549.9609 | 7.3238
11244.9463 | 252999.9062 | 13337.874 | 76149.9688 | 6.7719
11374.9482 | 246199.9219 | 13335.877 | 81549.9609 | 7.1693
11379.9482 | 255399.9062 | 13403.8779 | 80749.9609 | 7.0958
11504.9531 | 257399.9062 | 13049.874 | 79549.9609 | 6.9144
11034.9512 | 254449.9219 | 13281.8809 | 79049.9688 | 7.1636
11179.9521 | 262449.875 | 13377.8809 | 76849.9609 | 6.8739
11059.9502 | 253899.9219 | 13369.8779 | 83949.9688 | 7.5904
11159.9482 | 259499.9219 | 13305.8779 | 81149.9609 | 7.2715
10979.9502 | 255149.9219 | 12983.876 | 77199.9531 | 7.031
10934.9531 | 249549.9375 | 13117.876 | 79899.9766 | 7.3068
11109.9502 | 259849.9062 | 12983.8779 | 81249.9609 | 7.3133
11389.9502 | 259699.9062 | 13137.877 | 80749.9688 | 7.0896
11194.9521 | 259449.9062 | 13155.8838 | 78399.9609 | 7.0032
11154.9521 | 259699.9062 | 12895.8789 | 82899.9609 | 7.4317
11389.9512 | 256499.9219 | 12967.8779 | 83049.9609 | 7.2915
11254.9502 | 255999.9219 | 13043.875 | 81649.9609 | 7.2546
11319.9541 | 258149.9219 | 13237.875 | 78999.9609 | 6.9788
11664.9551 | 256349.9062 | 13005.8779 | 83199.9688 | 7.1325
10779.9512 | 253799.8906 | 13117.877 | 77999.9609 | 7.2357
11549.9512 | 257049.9219 | 13121.8789 | 78849.9609 | 6.8269
11664.9482 | 258349.9219 | 13369.8779 | 81099.9688 | 6.9524
11149.9463 | 258249.8906 | 12805.874 | 79499.9688 | 7.1301
11354.9492 | 255549.9219 | 12991.8809 | 79249.9688 | 6.9793
11229.9531 | 259649.9062 | 12781.8809 | 79549.9688 | 7.0837
11399.9473 | 255499.9219 | 12897.876 | 77499.9688 | 6.7983
11449.9473 | 260349.8906 | 12803.8838 | 78049.9609 | 6.8166
11574.9521 | 255699.9219 | 12643.8818 | 82049.9609 | 7.0886
11399.9482 | 256999.9219 | 12771.876 | 78199.9609 | 6.8597
11059.9492 | 255499.9062 | 12731.875 | 81399.9688 | 7.3599
11274.9512 | 255549.9062 | 12831.8789 | 79499.9609 | 7.051
11089.9531 | 256099.9219 | 12817.877 | 80199.9688 | 7.2318
10939.9502 | 250449.8906 | 12949.877 | 78899.9609 | 7.2121
11169.9521 | 258449.9375 | 12429.876 | 79899.9609 | 7.1531
11494.9521 | 259049.8906 | 12643.8779 | 79049.9766 | 6.8769
11129.9463 | 259899.8906 | 12455.8779 | 79449.9609 | 7.1384
11459.9502 | 257149.9219 | 12585.877 | 79399.9609 | 6.9285
10854.9531 | 258099.9062 | 12641.8779 | 81999.9609 | 7.5542
11494.9531 | 259349.875 | 12995.877 | 82899.9609 | 7.2119
11314.9521 | 249699.9062 | 12463.873 | 81649.9688 | 7.2161
11234.9512 | 258549.8906 | 12591.875 | 80449.9688 | 7.1607
11119.9492 | 259499.9062 | 12679.875 | 79399.9688 | 7.1403
11689.9492 | 266849.8438 | 12335.8799 | 79149.9531 | 6.7708
11544.9492 | 260649.8594 | 12463.8799 | 80449.9688 | 6.9684
11749.9502 | 259949.9062 | 12373.8779 | 78699.9609 | 6.6979
11239.9482 | 262749.875 | 12505.8799 | 81799.9609 | 7.2776
11409.9512 | 255499.9219 | 12613.8857 | 79199.9609 | 6.9413
11464.9463 | 253749.9062 | 12335.8779 | 83399.9609 | 7.2743
11754.9512 | 256049.9062 | 12633.8799 | 76299.9531 | 6.4909
10994.9492 | 259449.9062 | 12519.8779 | 76799.9609 | 6.985
11684.9521 | 248849.9219 | 12587.877 | 79899.9688 | 6.8379
11334.9482 | 255199.9062 | 12535.8799 | 78049.9531 | 6.8858
11559.9482 | 258949.9219 | 12443.8809 | 79749.9688 | 6.8988
11394.9551 | 262249.8125 | 12343.8711 | 77549.9688 | 6.8056
11169.9473 | 255699.9062 | 12519.876 | 82649.9844 | 7.3993
10849.9473 | 257449.8906 | 12005.8721 | 80949.9609 | 7.4609
11164.9482 | 252349.9062 | 12199.8721 | 78649.9766 | 7.0444
11444.9531 | 255799.9062 | 12275.8867 | 75749.9531 | 6.6186
10989.9551 | 257999.9062 | 12285.8779 | 82349.9609 | 7.4932
10994.9541 | 252249.9062 | 12367.8779 | 80599.9531 | 7.3306
11214.9492 | 260699.9062 | 12081.8848 | 81199.9609 | 7.2403
11414.9482 | 256499.8906 | 12325.8818 | 80699.9609 | 7.0697
11359.9521 | 262949.8438 | 12105.8711 | 80699.9531 | 7.1039
10799.9531 | 258749.9219 | 11877.8799 | 79599.9531 | 7.3704
10944.9473 | 257449.9062 | 12601.877 | 83549.9609 | 7.6337
11399.9492 | 258499.9062 | 12217.873 | 81899.9531 | 7.1842
11269.9512 | 257499.875 | 11909.876 | 81649.9609 | 7.2449
11354.9502 | 259499.9219 | 11889.876 | 82299.9531 | 7.2479
11054.9502 | 262999.875 | 11911.8779 | 78649.9688 | 7.1145
10579.9492 | 260549.9219 | 12089.8721 | 82649.9688 | 7.8119
11374.9502 | 253649.9062 | 11883.8721 | 83199.9609 | 7.3143
11479.9521 | 261949.8594 | 11833.876 | 82049.9609 | 7.1472
11194.9541 | 262449.8438 | 12073.8711 | 79399.9688 | 7.0925
11339.9473 | 256749.9219 | 11993.8838 | 81549.9609 | 7.1914
11579.9551 | 260199.9062 | 12149.8789 | 78249.9688 | 6.7574
11244.9492 | 260449.9062 | 12111.8809 | 81149.9609 | 7.2166
11614.9492 | 262399.8438 | 11945.8809 | 81549.9609 | 7.0211
11134.9463 | 264749.875 | 11693.8799 | 81899.9609 | 7.3552
11559.9512 | 259599.8594 | 12071.8887 | 81699.9609 | 7.0675
11509.9492 | 258599.9375 | 11655.8809 | 80449.9609 | 6.9896
11329.9551 | 257849.9375 | 11717.876 | 84049.9531 | 7.4184
11279.9531 | 258949.9062 | 11715.8779 | 79599.9609 | 7.0568
11524.9512 | 261649.9219 | 11769.8779 | 77899.9531 | 6.7592
11164.9492 | 248499.9219 | 11509.8809 | 80499.9531 | 7.2101
11334.9512 | 254899.9219 | 11931.8857 | 83999.9609 | 7.4107
11269.9551 | 261449.9062 | 11471.877 | 81149.9531 | 7.2006
11429.9482 | 261799.8125 | 11979.8799 | 79599.9609 | 6.9642
11334.9492 | 258199.9219 | 11485.8818 | 81649.9609 | 7.2034
10874.9521 | 263799.875 | 11753.873 | 78449.9609 | 7.2138
11044.9512 | 255099.9062 | 11673.8818 | 82049.9609 | 7.4287
11524.9521 | 259849.8594 | 11505.8711 | 78899.9609 | 6.846
11264.9502 | 254799.9062 | 11417.8809 | 79099.9688 | 7.0218
11524.9521 | 261399.8438 | 11539.8789 | 80199.9688 | 6.9588
11239.9541 | 252349.9219 | 11443.8857 | 75849.9688 | 6.7482
11104.9521 | 260299.9062 | 11487.874 | 81799.9609 | 7.3661
11224.9512 | 251249.9062 | 11147.8789 | 80799.9609 | 7.1982
11484.9541 | 255349.9219 | 11161.876 | 80399.9531 | 7.0005
11399.9541 | 254549.9375 | 11549.873 | 82199.9609 | 7.2106
11749.9512 | 255999.9062 | 11497.8779 | 79149.9688 | 6.7362
10904.9551 | 261799.875 | 11465.8779 | 79999.9531 | 7.3361
10884.9531 | 256349.8906 | 11461.874 | 82099.9609 | 7.5425
11109.9521 | 258599.9219 | 11545.8809 | 85199.9531 | 7.6688
11554.9502 | 257149.9062 | 11299.8799 | 80549.9609 | 6.971
10989.9521 | 259349.875 | 11433.8789 | 80749.9531 | 7.3476
11224.9502 | 263399.875 | 11205.873 | 78449.9609 | 6.9889
11304.9531 | 257999.9062 | 11047.8818 | 81449.9688 | 7.2048
11239.9531 | 259749.8906 | 11439.8779 | 82099.9688 | 7.3043
11069.9521 | 256099.9062 | 11139.8691 | 82299.9688 | 7.4345
11654.9482 | 258449.9219 | 11395.8779 | 80299.9609 | 6.8898
11344.9551 | 249899.9219 | 11199.8701 | 79749.9688 | 7.0296
10599.9512 | 257049.9062 | 11357.8809 | 83199.9609 | 7.8491
11244.9492 | 256299.9062 | 11331.8682 | 82399.9688 | 7.3277
11104.9521 | 264849.8438 | 11395.8721 | 77249.9688 | 6.9564
11079.9473 | 262499.9062 | 11207.877 | 81849.9609 | 7.3872
11059.9531 | 257199.8906 | 11245.8789 | 81799.9609 | 7.396
11149.9521 | 259099.9219 | 11241.8789 | 79249.9688 | 7.1077
11629.9492 | 256499.9062 | 10915.8789 | 79349.9531 | 6.8229
10774.9502 | 265999.8438 | 11031.8818 | 80299.9609 | 7.4525
11374.9502 | 257799.9219 | 11001.876 | 83699.9609 | 7.3583
11089.9482 | 260899.9062 | 10877.875 | 83849.9688 | 7.5609
11504.9512 | 257949.9219 | 11027.877 | 82799.9609 | 7.1969
11339.9512 | 254949.9062 | 10915.8721 | 80549.9609 | 7.1032
11259.9482 | 254749.9062 | 10847.8838 | 75499.9609 | 6.7052
10819.9551 | 259699.9219 | 11103.8818 | 75499.9609 | 6.9778
11109.9541 | 264799.8438 | 11049.8809 | 81199.9531 | 7.3088
11389.9502 | 258999.9062 | 11055.8779 | 82049.9531 | 7.2037
11224.9502 | 265399.8438 | 11029.876 | 80899.9609 | 7.2072
11249.9482 | 255949.9062 | 10975.8828 | 78749.9688 | 7
11254.9492 | 255799.9219 | 10831.877 | 78899.9688 | 7.0102
11534.9492 | 257799.9062 | 10885.877 | 80749.9531 | 7.0005
10849.9551 | 255549.9062 | 10969.8779 | 77999.9609 | 7.189
11379.9521 | 257649.9219 | 10893.8711 | 81549.9609 | 7.1661
11339.9502 | 263599.8125 | 11135.874 | 82399.9688 | 7.2663
11224.9512 | 248799.9219 | 10689.875 | 80599.9688 | 7.1804
11144.9551 | 266149.875 | 10689.8779 | 84349.9688 | 7.5684
11274.9512 | 262399.8438 | 10803.8779 | 76649.9688 | 6.7983
11329.9502 | 260899.8594 | 10869.8799 | 80649.9531 | 7.1183
11289.9551 | 259499.875 | 10723.8779 | 79299.9609 | 7.0239
11199.9512 | 255599.9062 | 10477.8809 | 79999.9688 | 7.1429
11224.9502 | 257149.9219 | 10755.875 | 79899.9609 | 7.1181
11119.9492 | 255099.9062 | 10515.875 | 77349.9766 | 6.956
11439.9561 | 257149.9219 | 10661.877 | 81449.9609 | 7.1198
11514.9551 | 257149.9062 | 10863.8857 | 79249.9609 | 6.8824
11269.9482 | 264099.8438 | 10647.874 | 79999.9609 | 7.0985
11384.9541 | 269699.8438 | 10631.8779 | 81649.9609 | 7.1717
11594.9473 | 260749.8594 | 10583.8701 | 81149.9688 | 6.9987
11284.9521 | 264049.8438 | 10497.8818 | 79099.9531 | 7.0093
10934.9531 | 257999.9062 | 10457.8799 | 79649.9531 | 7.284
10939.9541 | 264399.8438 | 10885.873 | 77649.9688 | 7.0978
11224.9531 | 261299.8906 | 10365.8799 | 79649.9609 | 7.0958
11264.9453 | 256549.9219 | 10413.8809 | 79799.9531 | 7.0839
11464.9492 | 258149.9219 | 10617.875 | 77849.9609 | 6.7903
11449.9512 | 255399.8906 | 10573.8809 | 79849.9609 | 6.9738
11564.9512 | 258049.8906 | 10575.8838 | 78349.9609 | 6.7748
11264.9521 | 263449.875 | 10735.8799 | 78949.9766 | 7.0085
11809.957 | 259799.9219 | 10409.874 | 77949.9609 | 6.6004
10914.9541 | 255649.9219 | 10097.8799 | 85749.9609 | 7.8562
11214.9541 | 263299.875 | 10247.873 | 81749.9766 | 7.2894
10979.9521 | 256449.9062 | 10415.875 | 79649.9531 | 7.2541
10929.9492 | 263699.9062 | 10641.875 | 79799.9609 | 7.301
11439.9512 | 268249.8125 | 10301.8809 | 77949.9531 | 6.8138
11719.9541 | 258299.9219 | 10311.8828 | 81649.9688 | 6.9667
11209.9463 | 262499.875 | 9995.8828 | 78049.9609 | 6.9626
11154.9502 | 252699.9219 | 10325.875 | 81899.9609 | 7.342
11159.9482 | 266249.8125 | 9993.876 | 86399.9688 | 7.742
10934.9512 | 260899.9062 | 10277.873 | 77099.9609 | 7.0508
11229.9512 | 263499.875 | 10237.877 | 80949.9688 | 7.2084
11049.9502 | 255849.9062 | 10203.8711 | 83299.9609 | 7.5385
11039.9512 | 256549.9062 | 9983.877 | 84049.9609 | 7.6133
11274.9512 | 268049.8125 | 10039.874 | 78999.9609 | 7.0067
11159.9512 | 262949.9062 | 10307.874 | 82899.9688 | 7.4283
10989.9531 | 264549.8125 | 10083.8799 | 77149.9609 | 7.02
11619.9492 | 263999.8438 | 10187.875 | 81549.9688 | 7.0181
11479.9502 | 256499.9062 | 10181.8818 | 79999.9609 | 6.9687
11694.9492 | 259449.9062 | 10215.877 | 81799.9531 | 6.9945
11189.9541 | 256849.9062 | 10361.874 | 83999.9609 | 7.5067
11344.9492 | 262649.8438 | 10125.8818 | 82149.9609 | 7.2411
11189.9502 | 264649.875 | 10185.8799 | 81499.9688 | 7.2833
11334.9502 | 265699.8125 | 10133.877 | 78149.9688 | 6.8946
11314.9473 | 263349.8438 | 10117.8848 | 87599.9453 | 7.742
11119.9463 | 263499.875 | 10143.8828 | 77499.9609 | 6.9695
11274.9512 | 262299.8438 | 10053.877 | 82499.9688 | 7.3171
10904.9531 | 262799.9062 | 9715.8789 | 84849.9609 | 7.7809
11244.9492 | 261499.8594 | 9925.8789 | 78549.9609 | 6.9854
11174.9531 | 259699.9062 | 9873.8818 | 77399.9609 | 6.9262
10934.9492 | 259299.9062 | 9783.8809 | 79849.9609 | 7.3023
11304.9502 | 260049.9219 | 9845.8818 | 81849.9609 | 7.2402
11244.9512 | 264199.875 | 9961.8799 | 82349.9609 | 7.3233
11004.9482 | 262849.8438 | 9819.873 | 80849.9688 | 7.3467
11029.9502 | 260899.8906 | 9909.8838 | 81399.9609 | 7.3799
11544.9512 | 265349.875 | 9969.876 | 81699.9609 | 7.0767
11709.9531 | 267049.8438 | 10005.8799 | 80449.9609 | 6.8702
11279.9512 | 261499.8438 | 10013.877 | 81799.9688 | 7.2518
11334.9521 | 258199.9219 | 9931.876 | 83649.9609 | 7.3798
10959.9551 | 255199.9219 | 9843.877 | 81949.9609 | 7.4772
11504.9512 | 256199.9375 | 9845.873 | 80799.9609 | 7.0231
11359.9521 | 257199.9062 | 9829.877 | 81749.9688 | 7.1963
11609.9502 | 261349.8281 | 10035.874 | 83249.9609 | 7.1706
10859.9512 | 256899.9219 | 9715.8799 | 81099.9531 | 7.4678
11419.9502 | 255649.9219 | 9735.8799 | 76949.9688 | 6.7382
11694.9531 | 266449.8125 | 9455.8809 | 77749.9688 | 6.6482
11354.9512 | 264499.8125 | 9593.8789 | 80449.9531 | 7.085
11549.9531 | 271949.8125 | 9591.8789 | 81699.9531 | 7.0736
11334.9502 | 265749.8438 | 9505.8828 | 77899.9688 | 6.8725
11029.9521 | 262849.9062 | 9455.875 | 81399.9531 | 7.3799
11144.9463 | 261249.9062 | 9693.8701 | 79449.9688 | 7.1288
11389.9434 | 260949.875 | 9693.877 | 80549.9609 | 7.072
11044.9482 | 260849.875 | 9797.8789 | 80049.9609 | 7.2477
11499.9502 | 262449.8438 | 9469.8799 | 80749.9609 | 7.0218
11154.9482 | 260549.8906 | 9641.8809 | 79149.9766 | 7.0955
11144.9463 | 257699.8594 | 9697.874 | 83449.9531 | 7.4877
11714.9492 | 259299.8906 | 9635.8809 | 79249.9688 | 6.7649
11364.9492 | 256299.9219 | 9707.8789 | 80249.9609 | 7.0612
11164.9492 | 267749.8438 | 9605.8818 | 81249.9688 | 7.2772
11334.9453 | 256799.9375 | 9681.8779 | 77449.9688 | 6.8328
11354.9551 | 264049.875 | 9557.8818 | 81399.9609 | 7.1687
11204.9521 | 264649.8125 | 9289.8779 | 80949.9688 | 7.2245
11279.9512 | 263449.8125 | 9483.8848 | 81349.9766 | 7.2119
11069.9521 | 262299.875 | 9497.8721 | 80849.9688 | 7.3036
11059.9512 | 259249.9062 | 9407.876 | 81799.9531 | 7.3961
11494.9521 | 266649.875 | 9381.8779 | 83699.9609 | 7.2815
11049.9502 | 260349.9062 | 9583.8838 | 80199.9609 | 7.2579
10999.9492 | 264099.8438 | 9407.873 | 82149.9609 | 7.4682
11499.9492 | 256499.9219 | 9471.873 | 80599.9531 | 7.0087
10869.9551 | 249099.9062 | 9735.8779 | 81099.9609 | 7.4609
11029.9521 | 258999.8906 | 9499.8857 | 79549.9688 | 7.2122
11324.9502 | 263099.9062 | 9357.877 | 79799.9609 | 7.0464
11614.9473 | 261149.8594 | 9195.873 | 82399.9766 | 7.0943
11484.9531 | 262449.8438 | 9661.8789 | 79549.9688 | 6.9265
11514.9512 | 264049.9062 | 9279.8828 | 78749.9766 | 6.8389
11254.9502 | 251749.9219 | 9443.8799 | 79399.9688 | 7.0547
11389.9512 | 263399.9062 | 9449.876 | 81449.9609 | 7.151
10899.9531 | 262199.9062 | 9517.875 | 78649.9609 | 7.2156
11499.9521 | 262549.8438 | 9165.8838 | 79699.9609 | 6.9305
11094.9502 | 261699.9062 | 9079.875 | 81299.9609 | 7.3277
11674.9502 | 264149.875 | 9221.8789 | 77199.9531 | 6.6124
11009.9512 | 259449.8594 | 9371.8809 | 81599.9609 | 7.4115
11289.9541 | 267999.875 | 9171.874 | 79699.9531 | 7.0594
11309.9502 | 266799.875 | 9103.873 | 79899.9609 | 7.0646
11584.9512 | 265999.8438 | 9447.8789 | 77999.9688 | 6.7329
11279.9531 | 262849.9062 | 9203.8789 | 77399.9688 | 6.8617
11239.9521 | 262549.9062 | 9239.875 | 78699.9609 | 7.0018
11124.9512 | 266799.8438 | 9069.875 | 80699.9688 | 7.254
10859.9492 | 262099.875 | 9007.877 | 81299.9609 | 7.4862
11114.9541 | 259399.9062 | 9025.8779 | 81649.9609 | 7.346
11344.9551 | 265699.7812 | 8919.873 | 82699.9609 | 7.2896
11269.9502 | 257799.8906 | 9225.8809 | 80799.9531 | 7.1695
11044.9521 | 265949.875 | 9101.8809 | 76949.9609 | 6.967
11414.9521 | 266199.8438 | 9095.8799 | 80949.9609 | 7.0916
11114.9521 | 265649.8438 | 9149.876 | 81749.9609 | 7.355
11329.9521 | 262149.9062 | 9141.8789 | 79049.9609 | 6.9771
11554.9473 | 260199.8906 | 8635.876 | 78149.9609 | 6.7633
11559.9531 | 262999.8438 | 8999.876 | 81149.9688 | 7.0199
11299.9492 | 265899.8125 | 9067.874 | 78699.9531 | 6.9646
11124.9531 | 267399.8438 | 8593.8779 | 80199.9609 | 7.209
11394.9531 | 261949.9062 | 8899.8809 | 80049.9688 | 7.025
11249.9531 | 258149.875 | 8909.8789 | 79049.9688 | 7.0267
10894.9541 | 265299.8125 | 8853.874 | 82849.9609 | 7.6044
11344.9512 | 261349.8438 | 8949.8848 | 81299.9688 | 7.1662
11564.9502 | 264299.875 | 8959.877 | 81349.9609 | 7.0342
11274.9541 | 265299.875 | 8963.876 | 79849.9609 | 7.0821
11454.9482 | 266149.8125 | 9125.8701 | 79999.9609 | 6.9839
11674.9463 | 261299.8906 | 9023.8779 | 79399.9609 | 6.8009
11384.9512 | 260399.9219 | 8805.8789 | 78299.9609 | 6.8775
11234.9453 | 260549.8438 | 8961.877 | 75649.9609 | 6.7335
11119.9521 | 267149.875 | 8957.873 | 80249.9688 | 7.2168
11444.9512 | 260799.9375 | 8973.8809 | 83199.9609 | 7.2696
11124.9492 | 266899.875 | 8977.8711 | 80749.9609 | 7.2585
11024.9521 | 257599.9219 | 8743.876 | 77049.9688 | 6.9887
11029.9561 | 258049.875 | 8619.875 | 81599.9766 | 7.398
11259.9551 | 266599.8438 | 8793.874 | 78249.9688 | 6.9494
11209.9463 | 262249.9062 | 8661.8799 | 80949.9609 | 7.2213
11354.9521 | 268249.8438 | 8735.876 | 81099.9688 | 7.1423
11219.9541 | 263849.9062 | 8543.8799 | 81349.9531 | 7.2505
10944.9512 | 264649.8438 | 8795.875 | 80099.9766 | 7.3184
11324.9482 | 264249.875 | 8725.8789 | 79849.9688 | 7.0508
10764.9482 | 262049.8125 | 8711.8799 | 78149.9609 | 7.2597
11549.9502 | 260699.8906 | 8729.8799 | 81149.9609 | 7.026
11524.9521 | 268999.875 | 8553.876 | 81699.9609 | 7.089
11454.9551 | 267149.8438 | 8761.8818 | 82149.9766 | 7.1716
11844.9502 | 263699.875 | 8657.8799 | 79799.9688 | 6.737
11134.9492 | 263349.8125 | 8619.8809 | 81349.9609 | 7.3058
11034.9541 | 266749.875 | 8639.875 | 81099.9688 | 7.3494
11324.9482 | 261649.875 | 8581.8818 | 81249.9531 | 7.1744
11164.9531 | 254599.9062 | 8657.8701 | 83399.9609 | 7.4698
11254.9492 | 265549.875 | 8803.8789 | 82849.9609 | 7.3612
10854.9492 | 260549.875 | 8449.8779 | 81949.9688 | 7.5495
11379.9512 | 258749.9219 | 8467.8809 | 82549.9609 | 7.254
11749.9463 | 267649.8438 | 8699.874 | 81849.9609 | 6.966
11194.9482 | 266049.8125 | 8299.8877 | 81499.9609 | 7.2801
11389.9521 | 268999.8438 | 8353.8799 | 82999.9609 | 7.2871
11359.9521 | 270349.9062 | 8569.875 | 79949.9609 | 7.0379
11154.9512 | 255949.9531 | 8525.8779 | 81599.9531 | 7.3151
10959.9492 | 263199.8438 | 8493.877 | 84399.9609 | 7.7008
11534.9521 | 262349.875 | 8227.8916 | 78599.9609 | 6.8141
11319.9512 | 267799.8125 | 8499.877 | 79399.9609 | 7.0142
11229.9531 | 264599.8438 | 8447.8799 | 80099.9688 | 7.1327
11154.957 | 260799.9219 | 8415.8789 | 82099.9609 | 7.36
11579.9521 | 263849.8125 | 8367.8838 | 81899.9609 | 7.0726
11209.9512 | 262249.8438 | 8399.8779 | 79299.9609 | 7.0741
10864.9531 | 263149.875 | 8421.8809 | 82549.9609 | 7.5978
11749.9512 | 267549.8125 | 8523.874 | 77499.9609 | 6.5958
11649.9502 | 264999.8125 | 8281.9043 | 79549.9609 | 6.8284
11329.9502 | 259399.9062 | 8107.9312 | 80649.9688 | 7.1183
11539.9551 | 265549.8438 | 8421.8789 | 76449.9609 | 6.6248
11054.9551 | 262749.875 | 8445.877 | 81549.9609 | 7.3768
10989.9521 | 270199.8438 | 8355.8828 | 80449.9609 | 7.3203
11329.9531 | 265049.8125 | 8345.9014 | 80449.9609 | 7.1006
11329.9463 | 265799.8438 | 8347.8799 | 83349.9609 | 7.3566
11394.9482 | 263699.8438 | 8413.8838 | 85649.9609 | 7.5165
11519.9502 | 267349.8125 | 8095.9238 | 81499.9609 | 7.0747
11524.9521 | 262949.875 | 8431.8818 | 80699.9688 | 7.0022
11244.9521 | 264399.8125 | 7987.939 | 82749.9531 | 7.3589
11609.9502 | 265149.8125 | 8195.8721 | 79149.9609 | 6.8174
11789.9512 | 265249.8438 | 8409.8809 | 82699.9609 | 7.0144
11589.9492 | 263849.8438 | 8157.9341 | 84749.9609 | 7.3124
11269.9541 | 262899.875 | 8241.9307 | 78549.9609 | 6.9699
11589.9492 | 265949.8438 | 8093.9385 | 81899.9609 | 7.0665
11209.9492 | 260899.8438 | 8319.877 | 80749.9688 | 7.2034
11394.9502 | 271449.875 | 8017.9404 | 79899.9609 | 7.0119
10939.9492 | 265449.875 | 8205.9189 | 82149.9609 | 7.5092
11599.9482 | 262549.8438 | 8201.8916 | 80799.9531 | 6.9655
11374.9531 | 263099.875 | 8125.9312 | 81249.9688 | 7.1429
11314.9492 | 262699.875 | 8207.8955 | 79199.9688 | 6.9996
11769.9512 | 269399.8438 | 8139.9282 | 79349.9609 | 6.7417
11549.9502 | 260649.9219 | 8161.9023 | 80499.9531 | 6.9697
11449.9482 | 264499.9062 | 8211.8887 | 79499.9531 | 6.9433
11254.9482 | 264199.875 | 8055.9375 | 79799.9531 | 7.0902
10969.9531 | 267299.8438 | 8215.9336 | 81049.9609 | 7.3884
11389.9502 | 266349.875 | 8171.8999 | 80149.9766 | 7.0369
11109.9473 | 258049.9219 | 8189.916 | 80899.9531 | 7.2818
11564.9502 | 265049.8125 | 7999.9414 | 78749.9688 | 6.8094
11569.9512 | 258699.8906 | 8083.939 | 78949.9688 | 6.8237
11399.9502 | 262999.8438 | 7861.9409 | 81749.9609 | 7.1711
11424.9512 | 266549.875 | 8035.9375 | 77749.9609 | 6.8053
11419.9512 | 265249.8438 | 7961.9351 | 80399.9531 | 7.0403
11434.9482 | 267399.8438 | 8127.936 | 81349.9609 | 7.1142
11039.9473 | 264449.8438 | 7883.939 | 81199.9688 | 7.3551
11294.9492 | 263799.8438 | 7873.9409 | 78499.9609 | 6.95
11519.9531 | 272399.8125 | 7881.9404 | 81399.9609 | 7.066
11024.9512 | 271299.8438 | 7877.9365 | 82399.9688 | 7.474
11509.9482 | 258999.9062 | 7919.9399 | 79449.9609 | 6.9027
11404.9502 | 265399.8438 | 7889.9385 | 79399.9688 | 6.9619
11269.9551 | 267349.8438 | 8185.8896 | 81299.9609 | 7.2139
11354.9482 | 257349.9219 | 8065.9355 | 80299.9688 | 7.0718
11524.9502 | 261199.8906 | 7939.9429 | 77999.9609 | 6.7679
11604.9531 | 262899.875 | 8003.9395 | 78999.9609 | 6.8074
11439.9541 | 264099.875 | 8127.9194 | 80699.9688 | 7.0542
11449.9521 | 264149.875 | 8171.9009 | 80299.9531 | 7.0131
11334.9492 | 270249.8438 | 7681.9365 | 83299.9688 | 7.3489
11424.9502 | 265949.8438 | 7947.9365 | 82699.9688 | 7.2385
11634.9492 | 263499.875 | 7841.936 | 81749.9688 | 7.0262
11214.9492 | 261999.8438 | 7911.9365 | 79749.9531 | 7.111
10929.9502 | 268249.8438 | 7787.9365 | 76949.9688 | 7.0403
11039.9502 | 263149.8125 | 7971.9385 | 78249.9609 | 7.0879
11429.9502 | 268749.8125 | 7695.9395 | 80949.9531 | 7.0823
11779.9531 | 263749.8438 | 7743.9346 | 82099.9609 | 6.9695
11464.9512 | 266899.875 | 7473.939 | 77249.9688 | 6.7379
11659.9512 | 261299.8281 | 7827.9365 | 82049.9688 | 7.0369
11429.9502 | 266449.8125 | 7577.938 | 78199.9609 | 6.8417
11599.9502 | 263899.875 | 7597.9365 | 79399.9609 | 6.8449
11379.9551 | 267499.8438 | 7801.9385 | 80999.9531 | 7.1178
10924.9512 | 260849.875 | 7777.9375 | 81799.9688 | 7.4874
11424.9492 | 259899.8906 | 7895.9385 | 80299.9531 | 7.0285
11329.9492 | 265749.8438 | 7789.9375 | 81949.9688 | 7.233
11009.9473 | 265399.8438 | 7693.939 | 79849.9609 | 7.2525
11329.9502 | 259749.9375 | 7561.937 | 79649.9609 | 7.03
11189.9512 | 262549.875 | 7841.939 | 82649.9609 | 7.3861
11014.9502 | 269849.8438 | 7515.9385 | 77349.9609 | 7.0223
11454.9512 | 265799.8125 | 7535.937 | 78949.9453 | 6.8922
11944.9453 | 267949.8125 | 7657.9351 | 77099.9688 | 6.4546
11099.9502 | 265349.8438 | 7417.9395 | 78699.9609 | 7.0901
11254.9492 | 263349.875 | 7837.9399 | 80649.9609 | 7.1657
11484.9531 | 265799.8125 | 7647.9375 | 79449.9688 | 6.9177
11114.9512 | 266599.7812 | 7629.937 | 80949.9609 | 7.283
10964.9512 | 269599.8438 | 7825.9414 | 77299.9688 | 7.0497
11104.9541 | 267049.8438 | 7705.936 | 79199.9609 | 7.1319
11379.9492 | 262199.9062 | 7781.9395 | 80549.9609 | 7.0782
11124.9482 | 271999.8438 | 7623.937 | 83949.9609 | 7.5461
11244.9512 | 261549.8906 | 7249.939 | 79849.9609 | 7.101
11849.9541 | 269899.8438 | 7737.9385 | 80149.9609 | 6.7637
11449.9482 | 267649.875 | 7445.9404 | 82799.9766 | 7.2315
11089.9482 | 267349.8125 | 7723.939 | 81699.9688 | 7.367
11449.9492 | 262699.8438 | 7505.9385 | 81799.9531 | 7.1441
11084.9502 | 264849.8125 | 7695.9375 | 82849.9609 | 7.4741
11204.9492 | 271049.8438 | 7667.9375 | 82749.9531 | 7.3851
11214.9482 | 268899.8438 | 7599.9409 | 78699.9609 | 7.0174
11654.9492 | 265599.875 | 7549.9399 | 83399.9609 | 7.1558
11079.9512 | 273049.8125 | 7525.9365 | 81199.9609 | 7.3285
11039.9541 | 261799.8906 | 7383.9385 | 82499.9609 | 7.4729
11284.9473 | 264799.8125 | 7413.938 | 81949.9609 | 7.2619
11364.9482 | 266449.8438 | 7519.938 | 78399.9688 | 6.8984
11534.9502 | 264949.8438 | 7473.939 | 83799.9688 | 7.2649
11354.9473 | 268199.875 | 7617.9385 | 78799.9688 | 6.9397
11409.9531 | 268249.8438 | 7575.9404 | 80399.9609 | 7.0465
11304.9512 | 266749.8438 | 7515.9365 | 81499.9609 | 7.2092
11329.9492 | 261949.8125 | 7367.939 | 81249.9609 | 7.1713
11149.9512 | 267099.8125 | 7755.9395 | 76349.9609 | 6.8476
10894.9502 | 268549.875 | 7387.937 | 79199.9609 | 7.2694
10999.9492 | 265549.9062 | 7341.938 | 81949.9688 | 7.45
11199.9482 | 268249.875 | 7373.938 | 79849.9609 | 7.1295
11519.9541 | 266799.8125 | 7485.9336 | 80349.9688 | 6.9749
11129.9541 | 269799.8125 | 7435.9404 | 77649.9531 | 6.9767
11219.9512 | 266749.8438 | 7361.938 | 79449.9609 | 7.0811
11154.9521 | 262049.9062 | 7417.9399 | 76199.9688 | 6.831
11509.9512 | 268599.875 | 7391.939 | 76649.9609 | 6.6595
11804.9502 | 268049.8125 | 7133.936 | 79449.9609 | 6.7302
11254.9482 | 268699.8125 | 7247.9355 | 79349.9609 | 7.0502
12009.9541 | 267499.8438 | 7443.938 | 76299.9609 | 6.3531
11364.9541 | 279099.8438 | 7235.936 | 82499.9609 | 7.2592
11224.9482 | 263349.875 | 7229.9409 | 80399.9609 | 7.1626
11329.9482 | 263999.8125 | 7211.9365 | 77299.9688 | 6.8226
11749.9521 | 268199.875 | 7477.937 | 78699.9688 | 6.6979
11619.9502 | 273149.8438 | 7367.9404 | 79399.9688 | 6.8331
10809.9502 | 268699.8125 | 7219.937 | 78999.9609 | 7.3081
11099.9502 | 271349.8438 | 7057.9351 | 80799.9766 | 7.2793
11139.9521 | 266799.875 | 7175.9414 | 78599.9609 | 7.0557
10934.9502 | 269349.8438 | 7245.9414 | 80949.9688 | 7.4029
11284.9512 | 260749.875 | 7189.9399 | 81999.9688 | 7.2663
10804.9512 | 266599.875 | 7195.937 | 81149.9766 | 7.5104
12094.9531 | 265999.8125 | 7277.937 | 83199.9531 | 6.8789
11024.9502 | 260699.875 | 7089.9419 | 80599.9609 | 7.3107
11354.9482 | 267199.8125 | 7057.939 | 80549.9609 | 7.0938
11594.9463 | 268149.875 | 7169.939 | 81849.9688 | 7.0591
11324.9531 | 269399.8438 | 7331.9385 | 81799.9688 | 7.223
11559.9482 | 266199.8125 | 7209.9404 | 82799.9609 | 7.1627
10904.9502 | 268799.8438 | 7145.9399 | 78249.9609 | 7.1756
11184.9512 | 266999.8438 | 7085.9424 | 80649.9609 | 7.2106
11069.9512 | 273649.8438 | 7093.938 | 83249.9609 | 7.5204
11344.9551 | 267599.8125 | 6997.9395 | 80449.9688 | 7.0913
11799.9473 | 266599.8125 | 6975.9346 | 78949.9609 | 6.6907
10959.9512 | 265999.875 | 7029.9409 | 80499.9609 | 7.3449
11124.9512 | 263849.8438 | 6917.9399 | 80999.9609 | 7.2809
11349.9473 | 269749.8125 | 7125.9385 | 79149.9531 | 6.9736
11034.9492 | 265899.8438 | 7143.9404 | 78449.9531 | 7.1092
11014.9482 | 268849.8438 | 6997.9375 | 80549.9609 | 7.3128
11299.9512 | 267549.8438 | 7139.9399 | 80099.9609 | 7.0885
11024.9492 | 273749.7812 | 6819.9385 | 83049.9609 | 7.5329
11549.9473 | 259149.9219 | 6931.937 | 80699.9531 | 6.987
11434.9531 | 269449.8125 | 6903.9375 | 81899.9688 | 7.1622
11179.9482 | 269199.8125 | 7021.9424 | 80949.9609 | 7.2406
11349.9521 | 270749.875 | 6969.9409 | 79799.9766 | 7.0309
11129.9521 | 265299.8125 | 7135.9375 | 83099.9531 | 7.4663
11554.9482 | 266299.8438 | 7111.9395 | 80649.9531 | 6.9797
11444.9551 | 267399.8438 | 7103.9385 | 80149.9531 | 7.0031
11424.9482 | 265799.8438 | 6985.9365 | 81949.9609 | 7.1729
10989.9521 | 265199.8438 | 7065.9395 | 79799.9609 | 7.2612
11924.9502 | 269349.8438 | 6865.939 | 80399.9766 | 6.7422
10994.9482 | 262099.8438 | 6837.938 | 84999.9531 | 7.7308
10959.9531 | 269049.8438 | 7061.9385 | 77049.9688 | 7.0301
11314.9521 | 272199.8438 | 6897.9419 | 81899.9609 | 7.2382
11399.9492 | 265249.8438 | 7075.938 | 81149.9609 | 7.1184
10954.9443 | 274249.8125 | 6819.9375 | 79549.9609 | 7.2616
11629.9502 | 270099.8125 | 6859.939 | 80399.9688 | 6.9132
11364.9541 | 269699.875 | 7047.9424 | 79249.9766 | 6.9732
11414.9551 | 265499.875 | 6847.939 | 82149.9609 | 7.1967
11779.9502 | 265549.8438 | 6671.9365 | 82499.9609 | 7.0034
10739.9512 | 273349.8125 | 6735.938 | 78599.9609 | 7.3185
10999.9482 | 264549.8125 | 7089.9385 | 83099.9531 | 7.5546
10729.9492 | 268949.8438 | 6833.936 | 79649.9609 | 7.4231
11634.9531 | 267999.8438 | 6715.9375 | 81249.9688 | 6.9833
11404.9521 | 269099.8125 | 6631.9395 | 79199.9609 | 6.9443
11334.9502 | 265249.8438 | 6755.937 | 78049.9609 | 6.8858
11469.9502 | 267649.7812 | 6791.9365 | 81299.9688 | 7.0881
10989.9551 | 269749.9062 | 6865.938 | 80749.9688 | 7.3476
11184.9531 | 265249.875 | 6767.9399 | 81699.9609 | 7.3045
11454.9502 | 268249.875 | 6557.939 | 80049.9609 | 6.9882
10584.9482 | 273449.875 | 6819.9385 | 80649.9688 | 7.6193
11539.9482 | 267249.8125 | 6537.938 | 79899.9531 | 6.9238
11279.9473 | 267099.8125 | 6739.9395 | 79549.9688 | 7.0523
11549.9482 | 266799.8438 | 6633.938 | 79349.9688 | 6.8702
11549.9502 | 269099.8438 | 6683.938 | 78849.9609 | 6.8269
11349.9492 | 264199.8438 | 6719.9375 | 79299.9609 | 6.9868
11439.9512 | 264299.8438 | 6675.9385 | 80849.9609 | 7.0673
11164.9512 | 267449.8125 | 6747.9414 | 83299.9609 | 7.4608
11124.9512 | 267149.8438 | 6867.9346 | 80399.9609 | 7.227
11494.9434 | 268849.875 | 6645.938 | 79349.9531 | 6.903
11334.9512 | 272749.875 | 6693.9385 | 79749.9609 | 7.0358
11194.9531 | 268499.8438 | 6587.9414 | 75199.9531 | 6.7173
11469.9551 | 267749.8438 | 6693.936 | 79499.9688 | 6.9311
11404.9492 | 272249.8438 | 6645.937 | 80449.9531 | 7.054
11444.9512 | 276599.8125 | 6615.9385 | 80799.9531 | 7.0599
11309.9492 | 276199.8438 | 6645.9419 | 78749.9609 | 6.9629
11344.9473 | 266299.8438 | 6637.9351 | 82099.9688 | 7.2367
11064.9482 | 265899.8438 | 6531.937 | 83249.9609 | 7.5238
11589.9512 | 262299.9062 | 6567.9395 | 82249.9688 | 7.0967
11144.9512 | 261799.8438 | 6675.937 | 82999.9688 | 7.4473
11154.9512 | 268899.8438 | 6659.9385 | 77349.9609 | 6.9341
10794.9463 | 269049.8438 | 6765.9385 | 80249.9609 | 7.434
10869.9551 | 271749.8438 | 6589.9351 | 78399.9609 | 7.2125
11164.958 | 268049.8438 | 6691.9395 | 83249.9609 | 7.4564
11634.9492 | 266749.8125 | 6607.9341 | 81649.9688 | 7.0176
11169.9492 | 262599.8438 | 6677.9409 | 80149.9609 | 7.1755
11369.9512 | 271599.875 | 6463.9409 | 78699.9688 | 6.9218
11579.9541 | 261199.875 | 6397.938 | 82699.9531 | 7.1416
11464.9482 | 264999.8125 | 6431.9365 | 81249.9609 | 7.0868
11509.9463 | 271549.8438 | 6413.939 | 82949.9688 | 7.2068
11149.9502 | 274449.8438 | 6557.939 | 78099.9688 | 7.0045
11109.9502 | 268349.8438 | 6337.939 | 82349.9609 | 7.4123
11464.9463 | 266349.875 | 6409.939 | 80799.9531 | 7.0476
11514.9521 | 272299.8438 | 6445.9404 | 78349.9609 | 6.8042
11504.9512 | 270449.8438 | 6395.9385 | 80449.9688 | 6.9926
11134.9512 | 270399.8438 | 6611.9385 | 83399.9688 | 7.4899
11009.9521 | 262099.9062 | 6479.9399 | 77599.9688 | 7.0482
11284.9502 | 271049.8125 | 6373.9351 | 81399.9609 | 7.2131
11379.9463 | 268949.8125 | 6361.9331 | 79499.9531 | 6.986
11254.9482 | 266299.8438 | 6409.939 | 82449.9609 | 7.3257
11464.9551 | 267299.8438 | 6425.936 | 79899.9688 | 6.9691
11074.9531 | 265699.875 | 6355.9399 | 81399.9609 | 7.3499
10979.9512 | 270699.9062 | 6259.9399 | 83949.9688 | 7.6458
11439.9541 | 264999.875 | 6459.938 | 79949.9609 | 6.9887
11244.9463 | 271099.8438 | 6433.9365 | 80049.9531 | 7.1187
11159.9502 | 268449.875 | 6219.9341 | 82499.9688 | 7.3925
11169.9531 | 268799.8438 | 6531.9395 | 78449.9531 | 7.0233
11059.9502 | 267349.9062 | 6369.938 | 83149.9688 | 7.5181
11514.9482 | 261449.8438 | 6155.9404 | 82699.9609 | 7.182
11239.9512 | 267549.8438 | 6399.938 | 81649.9609 | 7.2643
10994.9521 | 261049.9062 | 6405.9414 | 79449.9609 | 7.226
11284.9531 | 270649.8438 | 6281.939 | 83099.9688 | 7.3638
11224.9521 | 278499.8438 | 6403.9395 | 81099.9531 | 7.225
11379.9473 | 273599.875 | 6489.9365 | 83949.9531 | 7.377
11164.9541 | 260399.8594 | 6355.9365 | 79849.9688 | 7.1518
11314.9531 | 266649.875 | 6275.939 | 81799.9609 | 7.2294
11389.9521 | 268749.8438 | 6609.9385 | 79699.9609 | 6.9974
11744.9521 | 261999.9062 | 6193.9399 | 81699.9688 | 6.9562
11444.9492 | 266199.8438 | 6171.9404 | 79449.9766 | 6.9419
11004.9502 | 268899.875 | 6267.9404 | 79499.9609 | 7.224
11854.9502 | 273099.8125 | 6239.939 | 82899.9531 | 6.9929
11569.9512 | 270249.8438 | 6273.9395 | 81949.9609 | 7.083
11264.9512 | 265599.8438 | 6287.9385 | 79399.9609 | 7.0484
10989.9531 | 265399.8438 | 6079.9419 | 82249.9609 | 7.4841
11284.9492 | 266049.8438 | 6145.937 | 79749.9531 | 7.0669
11524.9512 | 263749.8125 | 6269.9399 | 79749.9609 | 6.9198
11299.9492 | 277249.8438 | 6153.937 | 88499.9688 | 7.8319
11549.9521 | 271599.8438 | 6043.9385 | 83799.9688 | 7.2554
11574.9502 | 267349.875 | 6123.9375 | 81199.9688 | 7.0151
11419.9502 | 265999.8438 | 6077.938 | 79249.9609 | 6.9396
11019.9512 | 267149.8125 | 6283.937 | 77849.9688 | 7.0645
11739.9512 | 266549.8438 | 6073.9399 | 80449.9609 | 6.8527
11649.9463 | 270499.8125 | 6177.9399 | 81349.9609 | 6.9829
11459.9502 | 266599.875 | 6205.9385 | 83499.9609 | 7.2862
11294.9531 | 267999.875 | 6017.937 | 79999.9688 | 7.0828
11409.9512 | 276949.8125 | 6137.9404 | 80149.9531 | 7.0246
11124.957 | 266999.8438 | 6019.9404 | 80049.9609 | 7.1955
11064.9512 | 263299.8438 | 5985.9419 | 81499.9688 | 7.3656
11314.9473 | 268849.875 | 5963.937 | 79599.9531 | 7.0349
11304.958 | 269849.8125 | 6111.9355 | 82049.9766 | 7.2579
11639.9541 | 266449.8438 | 6135.9404 | 79549.9609 | 6.8342
11574.9453 | 263649.8438 | 6057.9409 | 83849.9766 | 7.2441
11454.9531 | 267299.8438 | 5981.9409 | 80449.9688 | 7.0232
11539.9531 | 267349.8438 | 6133.937 | 80599.9609 | 6.9844
11344.9453 | 265699.875 | 6093.9409 | 82949.9609 | 7.3116
11404.9512 | 267899.8438 | 5983.9399 | 80249.9531 | 7.0364
11719.9521 | 271499.8438 | 6185.9414 | 82449.9609 | 7.035
11479.9502 | 269599.8438 | 6039.938 | 83549.9609 | 7.2779
11304.9512 | 273349.875 | 6067.9375 | 78199.9609 | 6.9173
11319.9473 | 273299.875 | 5809.939 | 81299.9609 | 7.182
11414.9492 | 264249.875 | 6047.939 | 83399.9609 | 7.3062
11454.9492 | 276649.8125 | 5937.936 | 82649.9688 | 7.2152
11339.9482 | 271899.8438 | 6109.9409 | 81799.9688 | 7.2134
11439.9502 | 262549.9062 | 6153.937 | 84299.9531 | 7.3689
11879.9512 | 274199.875 | 5865.9375 | 85199.9688 | 7.1717
11284.9521 | 275599.8125 | 6027.939 | 81299.9609 | 7.2043
11179.9482 | 270699.8438 | 6085.936 | 80099.9609 | 7.1646
11324.9502 | 271899.8438 | 6115.9395 | 82549.9688 | 7.2892
11619.9512 | 267399.8438 | 6031.9395 | 84149.9688 | 7.2419
11369.9482 | 272749.875 | 5845.9399 | 77449.9531 | 6.8118
11124.9521 | 267249.8438 | 5909.9365 | 81549.9609 | 7.3304
11079.9512 | 269049.7812 | 5971.9365 | 80349.9688 | 7.2518
11399.9492 | 272999.875 | 5947.9395 | 80449.9688 | 7.057
10909.9541 | 273449.8438 | 5723.9399 | 83899.9609 | 7.6902
10954.9512 | 268199.8438 | 5997.9424 | 83399.9688 | 7.613
10894.9473 | 271049.8438 | 5975.939 | 79449.9766 | 7.2924
11634.9541 | 268449.8125 | 5919.9365 | 80849.9688 | 6.9489
11184.9531 | 266399.8438 | 5775.9395 | 83499.9531 | 7.4654
11589.9502 | 278449.8438 | 5769.9375 | 80099.9609 | 6.9112
11289.9482 | 266349.875 | 5741.9341 | 82649.9688 | 7.3207
11324.9531 | 271349.8125 | 5773.9395 | 82749.9609 | 7.3069
11474.9531 | 262149.8438 | 5691.9395 | 81799.9609 | 7.1286
11309.9502 | 268199.8125 | 6177.938 | 80949.9609 | 7.1574
10874.9541 | 265799.8125 | 5727.938 | 83599.9609 | 7.6874
11509.9531 | 270099.8438 | 6021.938 | 79649.9688 | 6.9201
11724.9541 | 274099.8438 | 5717.9385 | 79699.9609 | 6.7975
11284.9492 | 268649.8438 | 5835.9419 | 82499.9688 | 7.3106
11504.9531 | 266399.8125 | 5827.9399 | 83399.9531 | 7.249
10984.9551 | 267399.875 | 5741.9395 | 77949.9609 | 7.0961
11164.9521 | 272549.8125 | 5679.939 | 81349.9688 | 7.2862
11209.9463 | 271199.8438 | 5685.9395 | 82649.9688 | 7.3729
11154.9492 | 264749.8125 | 5887.9395 | 79749.9609 | 7.1493
11269.9482 | 267649.8125 | 5635.937 | 83349.9609 | 7.3958
11134.9521 | 275199.875 | 5831.938 | 87499.9688 | 7.8581
11164.9512 | 268049.8125 | 5863.9395 | 81999.9531 | 7.3444
11279.9492 | 278299.875 | 5747.9395 | 77599.9609 | 6.8795
10884.9521 | 271149.875 | 5597.9385 | 79549.9609 | 7.3083
11499.9531 | 272099.8438 | 5673.9365 | 79699.9609 | 6.9305
11849.9482 | 273799.875 | 5905.938 | 79349.9688 | 6.6962
11719.9492 | 271849.8125 | 5783.9399 | 80099.9609 | 6.8345
11354.9531 | 265749.8125 | 5761.939 | 83099.9609 | 7.3184
11989.9531 | 262199.875 | 5785.937 | 82449.9609 | 6.8766
11414.9512 | 268799.8438 | 5699.9385 | 81299.9609 | 7.1222
11419.9541 | 269249.8438 | 5701.9399 | 81299.9609 | 7.1191
11119.9521 | 272649.8438 | 5755.9385 | 80849.9609 | 7.2707
11529.9482 | 274099.8125 | 5945.939 | 80749.9453 | 7.0035
11659.9531 | 271449.8438 | 5517.9331 | 79499.9531 | 6.8182
11299.9521 | 269049.8438 | 5543.9414 | 81199.9609 | 7.1859
10834.9541 | 268049.8438 | 5569.938 | 82249.9688 | 7.5912
11574.9492 | 271749.8125 | 5649.9385 | 84349.9688 | 7.2873
11389.9531 | 267899.8438 | 5495.9346 | 79799.9609 | 7.0062
11274.9463 | 269849.8438 | 5855.9385 | 79449.9688 | 7.0466
11739.9502 | 275849.8438 | 5477.9409 | 82749.9531 | 7.0486
11454.9492 | 267899.8438 | 5657.9395 | 78949.9609 | 6.8922
11664.9463 | 267349.875 | 5537.939 | 82349.9609 | 7.0596
11204.9541 | 267649.8438 | 5673.9385 | 82349.9609 | 7.3494
11024.9502 | 263049.9062 | 5485.9355 | 80349.9688 | 7.288
11014.9561 | 273899.875 | 5525.9399 | 80149.9531 | 7.2765
11799.9492 | 266699.8125 | 5411.9399 | 78249.9609 | 6.6314
11354.9551 | 271899.8125 | 5719.939 | 78199.9766 | 6.8869
11494.9512 | 276799.8438 | 5637.9399 | 77599.9609 | 6.7508
11269.9473 | 268149.875 | 5383.9355 | 82849.9609 | 7.3514
11634.9482 | 267149.875 | 5747.938 | 81299.9531 | 6.9876
11539.9502 | 277799.875 | 5673.938 | 82649.9609 | 7.1621
11584.9502 | 262049.8438 | 5317.937 | 84049.9531 | 7.2551
10999.9512 | 266799.8438 | 5495.9355 | 81799.9609 | 7.4364
11209.9502 | 274499.8125 | 5397.938 | 80399.9531 | 7.1722
10779.9521 | 268699.8125 | 5415.9395 | 77949.9688 | 7.231
11384.9512 | 273149.7812 | 5449.9395 | 80599.9609 | 7.0795
11334.9482 | 272499.8125 | 5397.9336 | 82099.9531 | 7.2431
10909.9502 | 264199.8125 | 5711.9395 | 78749.9609 | 7.2182
11684.9512 | 267899.8125 | 5361.938 | 79699.9609 | 6.8207

## Concentration
m/z 21.00 ch1 | m/z 32.00 ch2 | m/z 35.00 ch3 | m/z 37.00 ch4
11196301.0062 | 4.8928 | 17.1819 | 1.4888
11852292.8046 | 4.6323 | 16.831 | 1.4027
11713308.0039 | 4.6645 | 18.3534 | 1.3985
11618798.3829 | 4.6852 | 16.7005 | 1.428
12163609.2899 | 4.5329 | 15.5893 | 1.3905
11313044.4168 | 4.7774 | 16.7036 | 1.446
11830055.7577 | 4.6551 | 16.8626 | 1.4203
12057980.0596 | 4.5874 | 15.9512 | 1.3999
11768902.7928 | 4.6065 | 16.7409 | 1.4787
12124697.7151 | 4.4879 | 16.8808 | 1.4078
12391543.364 | 4.428 | 15.5412 | 1.3551
11930119.2114 | 4.713 | 15.3735 | 1.3461
11996832.5238 | 4.6247 | 15.8704 | 1.3469
12046863.7077 | 4.4495 | 15.2866 | 1.3579
12191405.5985 | 4.3493 | 17.5766 | 1.4274
11718865.0941 | 4.5769 | 15.3074 | 1.4566
12208086.6411 | 4.5073 | 15.4238 | 1.3927
11863409.1565 | 4.4817 | 14.2876 | 1.3798
11835613.9336 | 4.6529 | 15.9794 | 1.4347
11718870.5231 | 4.7021 | 16.9069 | 1.5381
11952354.0868 | 4.5796 | 16.2915 | 1.4365
12052424.0553 | 4.5628 | 15.7282 | 1.4163
11524293.1051 | 4.796 | 15.883 | 1.4359
12424896.7628 | 4.3186 | 15.9988 | 1.322
11718871.6089 | 4.6196 | 16.3219 | 1.4452
12241440.0399 | 4.4496 | 16.9555 | 1.3663
11363075.6007 | 4.7985 | 15.5971 | 1.4533
12041302.2744 | 4.6122 | 16.3349 | 1.3945
12230322.6022 | 4.4982 | 15.5317 | 1.3984
11696630.2188 | 4.7747 | 15.8813 | 1.4385
11452024.8742 | 4.6893 | 16.979 | 1.4546
11685514.9527 | 4.7498 | 15.826 | 1.5235
11652152.8675 | 4.7147 | 15.8111 | 1.4611
11741106.4842 | 4.6828 | 15.4495 | 1.4387
11729986.8749 | 4.674 | 16.5565 | 1.5527
11296369.889 | 4.938 | 16.9669 | 1.5209
11907884.3361 | 4.6069 | 15.3266 | 1.4148
11579891.1514 | 4.6981 | 15.5105 | 1.3359
11791135.4966 | 4.6808 | 15.0241 | 1.4938
11824495.4101 | 4.7269 | 15.5237 | 1.4248
12057987.6602 | 4.5855 | 15.7078 | 1.3659
11913446.8552 | 4.629 | 16.6958 | 1.3983
12063542.5787 | 4.635 | 14.7408 | 1.3984
11991273.262 | 4.6194 | 15.3511 | 1.4133
11552089.4138 | 4.8104 | 15.1034 | 1.4507
11596567.8508 | 4.6846 | 16.1415 | 1.47
12185848.5084 | 4.5228 | 15.8262 | 1.4053
11735554.823 | 4.7021 | 16.5417 | 1.4271
12119136.2818 | 4.5688 | 14.2998 | 1.402
11457587.3933 | 4.8161 | 16.1316 | 1.4714
12163610.3757 | 4.5539 | 15.5061 | 1.3978
12002388.5281 | 4.6855 | 13.7753 | 1.4222
11935680.6447 | 4.4686 | 14.7116 | 1.3836
12436015.2862 | 4.5865 | 14.7714 | 1.3154
11991273.262 | 4.6055 | 15.2518 | 1.3503
11663274.6484 | 4.8189 | 17.0824 | 1.4188
11518739.2724 | 4.7481 | 15.3603 | 1.4462
12291474.4813 | 4.4297 | 14.2196 | 1.3878
12019071.7423 | 4.5578 | 16.0057 | 1.4063
11930121.383 | 4.5023 | 15.8396 | 1.3507
11996833.6096 | 4.5635 | 14.2219 | 1.4765
11780016.9731 | 4.7088 | 15.0071 | 1.433
12074664.3596 | 4.5019 | 15.0971 | 1.4091
12196965.946 | 4.4449 | 14.3286 | 1.3712
11952354.0868 | 4.6837 | 14.032 | 1.3844
12030188.0941 | 4.5915 | 14.596 | 1.3672
12213644.817 | 4.6272 | 15.8545 | 1.4485
11657717.5582 | 4.7449 | 13.888 | 1.4661
11946800.254 | 4.644 | 16.1064 | 1.373
12130254.8053 | 4.5142 | 15.4249 | 1.4282
11746665.7459 | 4.7232 | 17.243 | 1.3992
12030188.0941 | 4.5509 | 16.067 | 1.3921
12347068.1843 | 4.3917 | 16.7144 | 1.4139
12269235.2627 | 4.4966 | 16.2375 | 1.3849
12335948.5751 | 4.4471 | 18.4805 | 1.4269
12436014.2004 | 4.4113 | 18.0472 | 1.461
11991274.3478 | 4.6018 | 20.0791 | 1.4689
11874528.7657 | 4.6114 | 21.4096 | 1.3907
12291475.567 | 4.4939 | 22.304 | 1.3661
12102461.754 | 4.3932 | 20.1733 | 1.4673
12080226.8787 | 4.4308 | 24.1539 | 1.4341
12235878.6066 | 4.3671 | 24.07 | 1.4032
11857849.8947 | 4.4135 | 28.9916 | 1.4254
12297030.4856 | 4.3391 | 28.8121 | 1.3998
11774462.0546 | 4.5128 | 31.3166 | 1.5497
12630587.2752 | 4.206 | 29.9002 | 1.3268
11768902.7928 | 4.5055 | 38.6061 | 1.5127
11785575.1491 | 4.4887 | 40.4041 | 1.4521
12208085.5553 | 4.3516 | 42.2642 | 1.4591
12180288.1609 | 4.3113 | 43.591 | 1.3686
12191407.7701 | 4.322 | 48.8849 | 1.411
12108018.8442 | 4.4527 | 47.9572 | 1.4987
12597229.5332 | 4.2454 | 48.7768 | 1.3876
12213646.9886 | 4.3432 | 56.7998 | 1.3821
11785580.578 | 4.4528 | 59.8496 | 1.4285
12013508.1374 | 4.2795 | 61.1917 | 1.4587
11957916.6059 | 4.4463 | 65.1172 | 1.46
12158048.9424 | 4.4253 | 63.0087 | 1.4588
12347064.927 | 4.2909 | 71.6675 | 1.4445
12380419.4116 | 4.247 | 73.8005 | 1.4487
11718867.2657 | 4.5019 | 83.677 | 1.5523
12363739.4548 | 4.3148 | 77.4471 | 1.3806
12280352.7004 | 4.1865 | 88.0717 | 1.3565
11746662.4885 | 4.4695 | 91.1723 | 1.5051
11941238.8207 | 4.4088 | 90.5738 | 1.4918
12213645.9028 | 4.3878 | 94.9268 | 1.3712
12108016.6726 | 4.3168 | 97.3117 | 1.44
12141371.1572 | 4.3572 | 98.7285 | 1.4333
12191406.6843 | 4.2508 | 100.7027 | 1.4202
12152492.938 | 4.3907 | 105.6258 | 1.4009
11941247.507 | 4.3957 | 110.1688 | 1.4536
12163609.2899 | 4.3656 | 108.388 | 1.4362
12358183.4504 | 4.2384 | 112.951 | 1.427
12374863.4072 | 4.1815 | 111.4076 | 1.4763
12146932.5905 | 4.2673 | 119.7586 | 1.4711
12041308.7892 | 4.3084 | 118.1074 | 1.4812
11846734.6286 | 4.3998 | 124.1921 | 1.5065
12330388.2276 | 4.2245 | 118.6477 | 1.4393
12108016.6726 | 4.3701 | 129.5715 | 1.4575
12247001.4732 | 4.2851 | 130.211 | 1.4191
12502726.427 | 4.1574 | 125.0392 | 1.4461
11974595.4768 | 4.3631 | 143.3376 | 1.47
11841174.2811 | 4.478 | 141.2364 | 1.5522
12124695.5436 | 4.2724 | 141.6811 | 1.4161
11713311.2613 | 4.4613 | 149.2768 | 1.4715
12174727.8133 | 4.348 | 144.6527 | 1.4905
12263678.1726 | 4.3001 | 144.9776 | 1.4335
11907882.1645 | 4.3604 | 149.9829 | 1.4157
11924565.3787 | 4.2872 | 156.3047 | 1.5181
12063548.0077 | 4.3106 | 152.7425 | 1.4601
12069096.4115 | 4.3409 | 154.365 | 1.4364
12046869.1367 | 4.2704 | 159.372 | 1.4556
12408216.806 | 4.1667 | 156.298 | 1.4168
11991271.0904 | 4.2745 | 159.7845 | 1.4883
12102455.2393 | 4.5292 | 160.0725 | 1.4691
12297031.5714 | 4.2053 | 162.7941 | 1.4387
12519405.298 | 4.1093 | 162.5607 | 1.4326
12219201.9072 | 4.2539 | 172.0054 | 1.4106
11729986.8749 | 4.3394 | 180.1011 | 1.5413
12447126.2091 | 4.2028 | 169.8408 | 1.3829
12007953.2188 | 4.3482 | 178.5627 | 1.5621
11841169.9379 | 4.4873 | 182.9283 | 1.5297
11935677.3874 | 4.4015 | 181.3519 | 1.5427
12541641.2591 | 4.1711 | 181.5063 | 1.4558
12158055.4571 | 4.2643 | 183.8797 | 1.4451
12052426.2269 | 4.3755 | 186.1328 | 1.4531
12258113.4819 | 4.2658 | 183.7859 | 1.426
12436018.5436 | 4.2611 | 186.728 | 1.4047
11980157.996 | 4.3703 | 194.5917 | 1.4739
12730657.2437 | 3.9852 | 181.9313 | 1.4464
12174725.6417 | 4.3699 | 190.0286 | 1.4248
12297034.8288 | 4.1754 | 189.0247 | 1.4323
12719537.6345 | 4.1574 | 189.4725 | 1.3533
12663946.103 | 4.1414 | 193.7686 | 1.4347
11991274.3478 | 4.3477 | 206.0535 | 1.5217
12052426.2269 | 4.3349 | 198.6648 | 1.4872
12235884.0355 | 4.1945 | 202.2008 | 1.3968
12135817.3244 | 4.3582 | 208.0615 | 1.499
12413777.1535 | 4.2096 | 205.2056 | 1.4153
12680620.6308 | 4.1526 | 203.316 | 1.4197
12191406.6843 | 4.2782 | 211.4259 | 1.4302
12046869.1367 | 4.4273 | 221.0088 | 1.4943
12152491.8522 | 4.3605 | 212.7492 | 1.4942
12091342.1448 | 4.3973 | 209.1704 | 1.4787
12185847.4226 | 4.3212 | 218.6414 | 1.429
12741772.5098 | 4.0707 | 205.0729 | 1.4582
12174727.8133 | 4.2694 | 223.3208 | 1.548
12369303.0597 | 4.1816 | 220.783 | 1.4276
12436017.4578 | 4.2781 | 215.0957 | 1.4628
12391536.8492 | 4.1265 | 221.4568 | 1.3345
12547199.435 | 4.1994 | 220.1733 | 1.394
12469365.4276 | 4.1534 | 222.7985 | 1.5176
12508290.0319 | 4.1858 | 219.4947 | 1.4339
12158042.4276 | 4.2515 | 234.3367 | 1.4578
12130259.1485 | 4.2915 | 237.9929 | 1.5353
12108025.3589 | 4.2755 | 234.6394 | 1.4785
11863408.0707 | 4.4555 | 243.2401 | 1.5006
12919664.542 | 4.0353 | 228.3757 | 1.3392
12547202.6924 | 4.1276 | 233.1477 | 1.402
12347066.0128 | 4.2062 | 236.41 | 1.4841
12252559.6491 | 4.2341 | 235.9474 | 1.4557
12552760.8684 | 4.1028 | 235.8958 | 1.4447
12158053.2855 | 4.3091 | 247.4493 | 1.4515
12002389.6139 | 4.4132 | 255.3012 | 1.5795
12441574.548 | 4.1689 | 235.7863 | 1.4237
12424893.5054 | 4.1056 | 243.0638 | 1.4346
12347066.0128 | 4.3251 | 249.6859 | 1.3861
12369304.1455 | 4.1537 | 248.9888 | 1.4437
12219201.9072 | 4.2493 | 254.7192 | 1.4469
12513847.122 | 4.2648 | 242.9839 | 1.4475
12113575.9343 | 4.2662 | 260.91 | 1.4467
12263676.001 | 4.2892 | 252.9193 | 1.3955
12602789.8808 | 4.2285 | 254.8305 | 1.4478
12247001.4732 | 4.3886 | 262.9601 | 1.4826
12274793.4387 | 4.2853 | 263.6136 | 1.501
11818937.2342 | 4.3914 | 268.8126 | 1.4912
11969028.6146 | 4.4153 | 267.1549 | 1.4734
12285913.0479 | 4.1973 | 265.2461 | 1.4327
12669503.1931 | 4.1352 | 262.8615 | 1.4253
12102458.4966 | 4.316 | 263.6831 | 1.4737
11919005.0311 | 4.32 | 273.7555 | 1.4526
11957919.8632 | 4.305 | 278.2532 | 1.4182
12369301.9739 | 4.2382 | 265.858 | 1.4751
12436014.2004 | 4.1681 | 269.8968 | 1.478
12536074.3968 | 4.1419 | 269.9023 | 1.4316
11679952.4336 | 4.3856 | 285.4713 | 1.5632
12402660.8016 | 4.2053 | 277.8952 | 1.4363
12719535.4629 | 4.139 | 268.3885 | 1.349
12119137.3676 | 4.2963 | 289.8357 | 1.4103
12830720.6975 | 4.0234 | 271.6106 | 1.4238
12769569.9042 | 4.1202 | 275.103 | 1.4715
12636151.9659 | 4.0739 | 272.5294 | 1.4106
12297034.8288 | 4.1465 | 279.1658 | 1.4983
12630584.0178 | 4.1593 | 274.1075 | 1.3972
12586112.0956 | 4.1988 | 280.9616 | 1.3836
12597233.8764 | 4.1668 | 284.6643 | 1.3391
12574993.5721 | 4.1486 | 286.4244 | 1.4457
12280352.7004 | 4.2137 | 285.3226 | 1.38
12408214.6344 | 4.1264 | 287.3979 | 1.466
12174731.0707 | 4.3324 | 298.554 | 1.5288
12625029.0993 | 4.148 | 280.7267 | 1.3978
12713976.2011 | 4.1399 | 280.0144 | 1.4509
12580553.9196 | 4.0495 | 289.7702 | 1.4574
12613911.6616 | 4.0362 | 288.3044 | 1.3647
13036411.2099 | 3.9992 | 280.0887 | 1.3443
12285917.3911 | 4.2235 | 301.571 | 1.4716
11707751.9996 | 4.4711 | 318.6789 | 1.5063
12280352.7004 | 4.1603 | 308.365 | 1.4804
12613912.7474 | 4.1507 | 293.5043 | 1.4307
12619465.4944 | 4.1022 | 296.5212 | 1.4045
12691747.8406 | 4.219 | 297.5644 | 1.3922
12469373.0282 | 4.1561 | 308.6254 | 1.4526
12524963.4739 | 4.269 | 296.2059 | 1.4515
12358184.5362 | 4.2735 | 306.8137 | 1.49
12419338.5868 | 4.1603 | 303.9644 | 1.4486
12041309.875 | 4.2743 | 318.8818 | 1.531
12374859.064 | 4.2444 | 309.4113 | 1.4924
12258113.4819 | 4.3184 | 315.3909 | 1.4034
12613912.7474 | 4.2512 | 302.7465 | 1.4668
12469366.5134 | 4.2069 | 319.9308 | 1.4606
12119143.8824 | 4.3193 | 321.9398 | 1.4754
12419337.501 | 4.2749 | 317.5589 | 1.5068
12230318.259 | 4.2646 | 327.4015 | 1.4983
12002391.7855 | 4.3631 | 326.9411 | 1.5508
12130255.8911 | 4.3117 | 321.6902 | 1.4758
12819603.2598 | 4.0451 | 319.6746 | 1.3488
12430457.1103 | 4.2317 | 324.0889 | 1.4849
12202531.7225 | 4.2424 | 322.9406 | 1.4908
12413778.2393 | 4.2024 | 324.4476 | 1.4743
12641704.7129 | 4.1777 | 323.4332 | 1.3441
12146930.4189 | 4.2984 | 336.6066 | 1.5223
12397101.5399 | 4.2449 | 333.2425 | 1.4629
12497166.0795 | 4.0498 | 328.3925 | 1.4112
12380420.4973 | 4.2093 | 340.2411 | 1.4281
12252557.4776 | 4.2877 | 337.1248 | 1.5191
12341508.9226 | 4.3036 | 334.9834 | 1.4434
12613909.49 | 4.2248 | 324.7647 | 1.4008
12580553.9196 | 4.1794 | 323.7784 | 1.4354
12669503.1931 | 4.1211 | 333.0056 | 1.3841
12374859.064 | 4.2013 | 345.3115 | 1.5364
12274792.3529 | 4.2174 | 345.1285 | 1.4196
11907885.4219 | 4.3296 | 358.4548 | 1.4502
12708414.7678 | 4.1173 | 328.0869 | 1.4209
12975264.7598 | 4.0069 | 331.5543 | 1.3695
12530521.6498 | 4.0586 | 336.232 | 1.364
12230323.688 | 4.1918 | 350.0551 | 1.4365
12613913.8332 | 4.112 | 332.8951 | 1.4404
12452691.9856 | 4.2509 | 345.658 | 1.4127
12335947.4893 | 4.1812 | 354.1744 | 1.4908
12113575.9343 | 4.2708 | 359.1475 | 1.4898
12569434.3104 | 4.115 | 342.4266 | 1.4464
12263678.1726 | 4.253 | 360.2003 | 1.477
12552759.7826 | 4.1524 | 343.2223 | 1.3996
12864080.611 | 3.9611 | 335.7992 | 1.3813
12508283.5171 | 4.1814 | 351.0152 | 1.4721
12369307.4029 | 4.1645 | 353.3433 | 1.4787
12602790.9665 | 4.0168 | 352.8374 | 1.4179
12347068.1843 | 4.2089 | 356.2251 | 1.4526
12480492.6375 | 4.1123 | 354.0102 | 1.4318
12591668.0999 | 4.1069 | 355.8349 | 1.3785
12480486.1227 | 4.1488 | 365.9114 | 1.4807
12536075.4826 | 4.2182 | 363.757 | 1.421
11902323.9886 | 4.3914 | 381.5596 | 1.5246
12552763.0399 | 4.1222 | 360.4599 | 1.5111
12580556.0912 | 4.1715 | 361.2822 | 1.4389
12708421.2826 | 4.1566 | 358.7389 | 1.4367
12035747.3559 | 4.2531 | 382.1703 | 1.4367
12752892.1191 | 3.9835 | 364.5619 | 1.4029
12291470.1381 | 4.142 | 371.9642 | 1.4267
12463810.5091 | 4.1909 | 368.2872 | 1.4738
12263676.001 | 4.2584 | 383.8572 | 1.4308
13025300.287 | 4.0154 | 356.7734 | 1.4162
11830054.6719 | 4.4916 | 395.3821 | 1.4992
12163609.2899 | 4.1207 | 383.4503 | 1.5467
11818936.1484 | 4.4196 | 397.6853 | 1.5551
12602793.1381 | 4.0759 | 371.7283 | 1.3597
12502725.3412 | 4.1788 | 381.9142 | 1.4523
12919671.0567 | 4.006 | 371.1382 | 1.414
12886316.5722 | 3.9413 | 367.8221 | 1.3591
12680619.545 | 4.1719 | 368.6655 | 1.4687
12625029.0993 | 4.1339 | 380.1605 | 1.4664
12146932.5905 | 4.2581 | 387.4363 | 1.5652
12246997.13 | 4.2388 | 396.4502 | 1.4554
12641712.3134 | 4.0229 | 391.3669 | 1.3836
12124695.5436 | 4.2843 | 397.9305 | 1.5168
12280355.9578 | 4.1476 | 402.3012 | 1.4659
12169169.6374 | 4.3819 | 406.3494 | 1.4273
11941239.9065 | 4.4395 | 415.1771 | 1.5178
12591672.4431 | 4.0848 | 391.8178 | 1.4024
11963474.7818 | 4.3792 | 409.4385 | 1.5252
12580559.3486 | 4.1847 | 390.7626 | 1.4689
12619466.5802 | 4.2414 | 392.1127 | 1.4538
12764009.5567 | 3.9878 | 392.093 | 1.3973
12297032.6572 | 4.3074 | 403.3096 | 1.4558
12702859.8493 | 4.0814 | 403.1385 | 1.4443
12252557.4776 | 4.2341 | 411.8847 | 1.4883
12491607.9035 | 4.235 | 405.4315 | 1.4207
12191409.9417 | 4.2125 | 409.8021 | 1.4794
12486047.556 | 4.1193 | 403.1503 | 1.3946
11896765.8126 | 4.4094 | 427.8376 | 1.488
13119804.479 | 3.9873 | 392.1489 | 1.3561
12725095.8104 | 3.9537 | 397.635 | 1.4042
12786247.6894 | 4.0383 | 396.9314 | 1.4427
12524956.9592 | 4.2752 | 408.5155 | 1.4612
12480491.5517 | 4.1648 | 404.5928 | 1.3944
12486046.4702 | 4.0641 | 415.8158 | 1.4578
12841840.3067 | 3.9862 | 403.1418 | 1.382
12764007.3851 | 3.9782 | 404.5991 | 1.3721
12569433.2246 | 4.1672 | 410.2585 | 1.4296
12208086.6411 | 4.215 | 429.5986 | 1.5037
12886312.229 | 4.0061 | 413.2975 | 1.5073
12697300.5875 | 4.0806 | 410.0812 | 1.4126
12419338.5868 | 4.0493 | 425.3439 | 1.3941
12413777.1535 | 4.1783 | 419.9247 | 1.4806
12858512.663 | 3.9992 | 407.2965 | 1.4406
13014177.4204 | 3.8573 | 409.7406 | 1.3637
12508287.8603 | 4.1218 | 425.2187 | 1.4801
12814042.9123 | 4.0009 | 420.4119 | 1.4135
12024625.575 | 4.2996 | 442.5083 | 1.4777
12536081.9974 | 4.0967 | 417.4171 | 1.4874
12630590.5326 | 4.1012 | 423.5638 | 1.449
12408217.8918 | 4.0592 | 431.823 | 1.5054
12330384.9702 | 4.2606 | 427.5842 | 1.4924
12319266.4467 | 4.1751 | 435.6578 | 1.4397
12452690.8998 | 4.1464 | 433.2315 | 1.4742
12691739.1542 | 4.0824 | 427.8613 | 1.3712
12269237.4343 | 4.2429 | 447.3148 | 1.518
12391539.0208 | 4.2342 | 436.1804 | 1.4429
12497163.9079 | 4.1255 | 432.7755 | 1.5267
12352623.1029 | 4.1881 | 449.9482 | 1.4924
12780691.6851 | 4.0748 | 432.2063 | 1.3321
12675064.6264 | 4.107 | 438.7227 | 1.4457
12436014.2004 | 4.3281 | 446.4812 | 1.4476
12880755.1388 | 4.0734 | 432.1998 | 1.389
12736212.1623 | 4.0314 | 442.0561 | 1.3917
12630586.1894 | 4.1664 | 441.2089 | 1.4112
12119139.5392 | 4.2367 | 452.3454 | 1.5129
12508284.6029 | 4.1609 | 447.3357 | 1.4268
12513843.8647 | 4.1466 | 449.1252 | 1.4679
12385981.9307 | 4.2594 | 453.5779 | 1.5745
12647269.4036 | 4.0211 | 442.5252 | 1.4252
12597233.8764 | 4.1042 | 454.3177 | 1.3735
12291475.567 | 4.3465 | 461.1236 | 1.4755
12719537.6345 | 4.0262 | 452.3854 | 1.4424
12436015.2862 | 4.0903 | 454.4838 | 1.4967
12124694.4578 | 4.3815 | 479.1259 | 1.4838
12474932.2899 | 4.1506 | 461.2317 | 1.4787
12397100.4541 | 4.2413 | 467.8072 | 1.5363
12530520.5641 | 4.1562 | 465.1517 | 1.3835
12313710.4424 | 4.149 | 471.9112 | 1.4863
12791808.037 | 4 | 453.5901 | 1.4316
12285913.0479 | 4.2507 | 475.0463 | 1.4906
12385980.8449 | 4.0997 | 466.3513 | 1.4229
12702856.5919 | 4.2705 | 462.508 | 1.5002
12308147.9233 | 4.2177 | 471.9609 | 1.4951
12725100.1536 | 4.1022 | 457.1793 | 1.4042
12524965.6455 | 4.1216 | 469.6168 | 1.4355
12430452.7671 | 4.1709 | 472.7513 | 1.5063
12413778.2393 | 4.1953 | 476.3584 | 1.4394
12869635.5296 | 4.0942 | 457.3685 | 1.4109
12914110.7092 | 4.0491 | 451.0867 | 1.4086
12458244.7326 | 4.2062 | 477.3433 | 1.4263
13025293.7722 | 3.9497 | 456.4144 | 1.3659
12986381.1117 | 3.9435 | 458.1038 | 1.37
12841843.5641 | 4.0442 | 464.2179 | 1.4174
12458253.4189 | 4.1196 | 487.0359 | 1.511
12569437.5678 | 4.1778 | 477.9489 | 1.4269
12174726.7275 | 4.1744 | 493.7729 | 1.496
12530517.3067 | 4.2387 | 472.7052 | 1.3968
12502724.2554 | 4.2046 | 478.0861 | 1.4834
12463805.0801 | 4.1802 | 489.8703 | 1.4524
12725099.0678 | 4.0131 | 480.5316 | 1.4409
12608350.2283 | 4.0908 | 482.0056 | 1.4401
12113575.9343 | 4.1322 | 501.2147 | 1.498
12191402.3411 | 4.3502 | 493.3932 | 1.5112
12330388.2276 | 4.0902 | 500.1167 | 1.4681
12358180.193 | 4.1629 | 488.7884 | 1.56
12541638.0017 | 4.0505 | 491.2301 | 1.3761
12408215.7202 | 4.2312 | 496.5487 | 1.5144
12630586.1894 | 4.1127 | 491.3535 | 1.4552
12814042.9123 | 4.0417 | 480.5635 | 1.4092
12530521.6498 | 4.0639 | 489.5748 | 1.4482
12174729.9849 | 4.2439 | 517.1143 | 1.5407
12625029.0993 | 4.1004 | 494.781 | 1.3907
12802923.303 | 3.9184 | 492.5446 | 1.3783
12680619.545 | 4.0026 | 486.2101 | 1.3627
12436010.9431 | 4.1931 | 491.1381 | 1.4797
12335945.3177 | 4.1595 | 502.3756 | 1.498
12825161.4357 | 4.0044 | 492.5431 | 1.3751
12163607.1183 | 4.3474 | 512.1718 | 1.522
12780689.5135 | 4.0218 | 497.706 | 1.4146
12663945.0172 | 4.1027 | 497.1181 | 1.4522
12230320.4306 | 4.2391 | 512.2575 | 1.4638
11880086.9416 | 4.3248 | 535.1395 | 1.535
12547196.1777 | 4.0541 | 502.1082 | 1.4914
12619467.6659 | 4.2141 | 504.3122 | 1.4538
12347069.2701 | 4.1279 | 514.4364 | 1.4076
12363743.7979 | 4.179 | 529.9071 | 1.4893
12675063.5406 | 4.1167 | 500.1649 | 1.3852
12297033.743 | 4.1818 | 517.3362 | 1.5082
12769568.8184 | 4.0749 | 503.1891 | 1.4289
12602787.7092 | 4.1632 | 512.5189 | 1.439
12836283.2166 | 3.9065 | 500.1587 | 1.4172
12791810.2085 | 4.113 | 501.1969 | 1.5245
12547197.2635 | 4.1267 | 512.0608 | 1.4436
12452691.9856 | 4.1563 | 525.4455 | 1.4109
12347063.8412 | 4.1459 | 522.6454 | 1.476
12702858.7635 | 4.0622 | 511.4205 | 1.4819
12330391.4849 | 4.2408 | 520.0809 | 1.3897
12886315.4864 | 3.9396 | 502.6017 | 1.422
12174732.1565 | 4.3224 | 530.7577 | 1.5462
12591675.7005 | 4.1069 | 519.1243 | 1.4685
12124698.8009 | 4.2403 | 540.2346 | 1.5434
11946795.9108 | 4.4802 | 541.9008 | 1.505
12269236.3485 | 4.2538 | 533.8014 | 1.5478
12347063.8412 | 4.2612 | 529.2846 | 1.4571
12569432.1388 | 4.0982 | 526.8035 | 1.4446
12313708.2708 | 4.1418 | 542.6332 | 1.5116
12374859.064 | 4.2058 | 536.093 | 1.4978
12663943.9314 | 4.1809 | 538.6182 | 1.4233
12741771.424 | 3.9869 | 523.0966 | 1.4407
12252557.4776 | 4.3022 | 542.7347 | 1.4883
12274790.1813 | 4.2328 | 545.7006 | 1.5073
12269243.9491 | 4.106 | 547.5939 | 1.5569
12419336.4152 | 4.1137 | 536.1833 | 1.4978
12108017.7584 | 4.2682 | 559.5728 | 1.4602
12719535.4629 | 4.1171 | 529.1631 | 1.4223
12441572.3764 | 4.2493 | 536.9939 | 1.4969
12480489.3801 | 4.0882 | 541.0932 | 1.4647
12369306.3171 | 4.213 | 538.8991 | 1.4572
12741775.7672 | 4.0724 | 528.6463 | 1.4303
12613913.8332 | 4.0229 | 543.5718 | 1.3268
12402655.3727 | 4.1049 | 541.3193 | 1.4658
12269238.5201 | 4.1649 | 551.2436 | 1.5053
12547197.2635 | 4.1161 | 534.5478 | 1.4781
12135814.067 | 4.1704 | 565.8603 | 1.5658
12947471.7086 | 3.9098 | 520.9975 | 1.369
12213644.817 | 4.3314 | 545.6368 | 1.5203
12480487.2085 | 4.1693 | 540.9958 | 1.4229
12680624.9739 | 4.0114 | 529.5117 | 1.4757
13092011.4278 | 3.9253 | 526.0275 | 1.3878
12547199.435 | 4.1826 | 549.1135 | 1.4365
12758447.0376 | 4.0331 | 541.5266 | 1.4493
12814041.8265 | 4.026 | 537.6681 | 1.4326
12452693.0714 | 4.0938 | 563.8722 | 1.4127
12691741.3258 | 4.163 | 550.9813 | 1.4359
12736211.0765 | 4.0637 | 541.942 | 1.3908
12580555.0054 | 4.0539 | 554.3113 | 1.4592
12758451.3808 | 4.034 | 558.5369 | 1.4423
12269239.6059 | 4.0752 | 564.1391 | 1.4528
12391539.0208 | 4.2064 | 557.971 | 1.4671
13025291.6007 | 3.9019 | 529.0388 | 1.4281
12697296.2444 | 4.1778 | 541.8789 | 1.4589
12291470.1381 | 4.2298 | 554.0481 | 1.4348
12519403.1264 | 4.1821 | 552.974 | 1.4725
12691740.24 | 4.0307 | 537.8238 | 1.4552
12552758.6968 | 4.186 | 535.5768 | 1.4014
12419335.3295 | 4.2373 | 537.7504 | 1.5166
12385985.188 | 4.3474 | 529.6503 | 1.501
12725095.8104 | 4.2648 | 504.5755 | 1.4103
12436017.4578 | 4.3183 | 515.9924 | 1.5137
13036413.3815 | 4.1911 | 480.4006 | 1.4346
12580553.9196 | 4.3261 | 503.4437 | 1.4221
12441568.0332 | 4.3244 | 504.2814 | 1.5317
12408215.7202 | 4.4633 | 489.4573 | 1.449
12041306.6176 | 4.5328 | 507.7114 | 1.4628
12363738.369 | 4.3031 | 485.8115 | 1.4911
12536080.9116 | 4.3202 | 459.9965 | 1.4369
12285910.8763 | 4.4516 | 469.0314 | 1.5105
12363745.9695 | 4.3858 | 467.6176 | 1.4938
12480489.3801 | 4.457 | 447.7701 | 1.4745
12608351.3141 | 4.3298 | 457.4995 | 1.4278
12591674.6147 | 4.2843 | 440.631 | 1.4218
12385980.8449 | 4.4192 | 447.1063 | 1.4032
12680622.8024 | 4.3043 | 436.3556 | 1.3864
12297039.1719 | 4.4955 | 443.1688 | 1.4224
12247001.4732 | 4.5021 | 438.1473 | 1.4255
12436014.2004 | 4.5177 | 436.6007 | 1.4512
11980156.9102 | 4.5541 | 439.6283 | 1.5119
12613909.49 | 4.4152 | 418.4241 | 1.3814
12291469.0523 | 4.5717 | 429.0381 | 1.4863
12936347.7561 | 4.19 | 406.7167 | 1.389
12680618.4592 | 4.4349 | 410.401 | 1.4144
12697300.5875 | 4.3967 | 396.828 | 1.4335
13186513.4482 | 4.3061 | 384.5716 | 1.4023
12608354.5715 | 4.4462 | 404.5137 | 1.4137
12308147.9233 | 4.6531 | 411.0654 | 1.4049
12497167.1653 | 4.5845 | 404.5929 | 1.4778
12708419.111 | 4.3368 | 400.3543 | 1.4122
12486044.2986 | 4.4542 | 400.5128 | 1.4009
12258117.8251 | 4.5143 | 405.4637 | 1.5076
12297034.8288 | 4.576 | 406.2803 | 1.4287
12330389.3134 | 4.6123 | 403.0515 | 1.4357
12519407.4696 | 4.5622 | 386.2575 | 1.3892
12169171.809 | 4.7373 | 401.8208 | 1.4711
12169171.809 | 4.6926 | 394.8765 | 1.431
12447132.7239 | 4.594 | 390.8016 | 1.4106
12819600.0024 | 4.4337 | 369.0888 | 1.3999
12613908.4042 | 4.5104 | 379.994 | 1.3673
12458256.6763 | 4.3838 | 383.8173 | 1.4165
11835615.0194 | 4.8295 | 396.0617 | 1.4891
12380420.4973 | 4.5344 | 384.5645 | 1.4406
12713975.1154 | 4.3935 | 366.4863 | 1.3731
12424892.4196 | 4.4609 | 375.7138 | 1.3926
12808487.9937 | 4.3247 | 365.1786 | 1.4168
12430454.9387 | 4.4955 | 371.4114 | 1.4643
12847401.74 | 4.4596 | 365.5319 | 1.3917
12708418.0252 | 4.4095 | 365.3461 | 1.4069
12580555.0054 | 4.6028 | 365.5358 | 1.4636
12297030.4856 | 4.6347 | 376.9388 | 1.4504
12352630.7035 | 4.5419 | 373.3514 | 1.3917
12074663.2738 | 4.7183 | 382.9773 | 1.5148
12469369.7708 | 4.6126 | 368.0858 | 1.4517
12513837.3499 | 4.51 | 366.1538 | 1.435
12269233.0912 | 4.5302 | 372.2118 | 1.4591
12680617.3734 | 4.4674 | 360.1069 | 1.431
12469367.5992 | 4.4699 | 372.2654 | 1.4393
12575000.0869 | 4.4014 | 356.5523 | 1.4634
12196962.6887 | 4.4613 | 373.6864 | 1.4022
12374863.4072 | 4.5166 | 364.0729 | 1.4646
12486045.3844 | 4.5815 | 352.244 | 1.4622
12119136.2818 | 4.5789 | 369.6767 | 1.4653
12219202.993 | 4.5969 | 371.1494 | 1.4478
12269237.4343 | 4.5002 | 356.2801 | 1.4664
12007952.133 | 4.6296 | 373.3968 | 1.5538
12463809.4233 | 4.5522 | 362.9684 | 1.4301
12797359.6981 | 4.3667 | 340.0882 | 1.3842
12663939.5882 | 4.4829 | 354.6654 | 1.4408
12886315.4864 | 4.3797 | 339.0429 | 1.3901
12486049.7276 | 4.4871 | 355.1983 | 1.4222
12180287.0751 | 4.587 | 360.5415 | 1.5008
12591676.7863 | 4.4327 | 339.9801 | 1.4121
12925231.4043 | 4.4387 | 342.2131 | 1.3593
12953027.7129 | 4.2919 | 341.3637 | 1.4318
12530518.3925 | 4.4747 | 349.9823 | 1.4251
12402659.7159 | 4.4751 | 357.3515 | 1.4246
12374863.4072 | 4.6954 | 350.4047 | 1.4188
12497167.1653 | 4.6183 | 343.9803 | 1.397
12502725.3412 | 4.4464 | 351.6484 | 1.4319
12719536.5487 | 4.4415 | 336.7955 | 1.3472
12474930.1183 | 4.6685 | 340.8225 | 1.4253
12802922.2172 | 4.4438 | 332.9316 | 1.4399
12591676.7863 | 4.4848 | 347.7458 | 1.3962
12163610.3757 | 4.5585 | 346.9019 | 1.4407
12941908.1037 | 4.3797 | 328.0214 | 1.373
12619470.9233 | 4.3736 | 338.8061 | 1.357
12202526.2936 | 4.6342 | 351.941 | 1.4216
12196968.1176 | 4.743 | 344.2992 | 1.5233
12363740.5406 | 4.4685 | 335.2276 | 1.4264
12630589.4468 | 4.4199 | 337.0425 | 1.391
12369307.4029 | 4.6445 | 330.2798 | 1.4536
12374865.5788 | 4.5553 | 338.2776 | 1.3964
12658386.8412 | 4.4436 | 331.8274 | 1.3607
12002392.8713 | 4.6948 | 347.8727 | 1.4842
12719532.2055 | 4.3855 | 331.2769 | 1.3848
12235878.6066 | 4.6688 | 342.1472 | 1.4105
12441573.4622 | 4.605 | 342.6887 | 1.3532
12980822.9358 | 4.3409 | 320.2127 | 1.3115
12263676.001 | 4.6745 | 337.3756 | 1.4879
12497170.4226 | 4.4084 | 330.1386 | 1.3899
12552757.611 | 4.5465 | 330.3355 | 1.4412
12347068.1843 | 4.7492 | 336.7224 | 1.4805
12830721.7833 | 4.3908 | 311.7021 | 1.4533
12463811.5949 | 4.5584 | 321.7 | 1.4132
12285915.2195 | 4.6091 | 334.2636 | 1.4662
12274795.6103 | 4.6015 | 335.6477 | 1.4123
12697297.3302 | 4.5167 | 319.3531 | 1.4038
12758451.3808 | 4.3983 | 316.4584 | 1.4006
12102458.4966 | 4.7616 | 338.3177 | 1.4278
12497163.9079 | 4.5774 | 322.6832 | 1.4583
12558316.8727 | 4.5171 | 322.7057 | 1.3539
12558312.5295 | 4.4303 | 320.8035 | 1.445
13019734.5105 | 4.3988 | 306.1639 | 1.3486
12146934.7621 | 4.6929 | 340.6426 | 1.4327
12080224.7071 | 4.624 | 334.721 | 1.4764
12641703.6271 | 4.3571 | 317.323 | 1.4223
12536079.8258 | 4.5224 | 317.7051 | 1.4068
12380418.3258 | 4.6215 | 317.6062 | 1.4631
12502719.9122 | 4.4998 | 317.3674 | 1.3528
12647262.8888 | 4.3288 | 313.04 | 1.4322
12652822.1505 | 4.4886 | 314.6292 | 1.4175
12791809.1227 | 4.4746 | 302.865 | 1.3813
12269236.3485 | 4.6117 | 322.1833 | 1.4311
12430456.0245 | 4.695 | 320.4365 | 1.3732
12297031.5714 | 4.5913 | 323.8543 | 1.5163
12408214.6344 | 4.6506 | 318.2202 | 1.4526
12208083.3837 | 4.6476 | 316.9275 | 1.4046
12158053.2855 | 4.5643 | 321.516 | 1.4597
12352624.1887 | 4.6778 | 313.4796 | 1.461
12663942.8456 | 4.5602 | 309.0144 | 1.4163
12447133.8097 | 4.6351 | 313.6492 | 1.399
12402659.7159 | 4.6562 | 309.5835 | 1.4846
12663943.9314 | 4.504 | 304.0008 | 1.4566
12513842.7789 | 4.5491 | 309.9668 | 1.4492
12586117.5245 | 4.561 | 312.7705 | 1.3941
12969707.6697 | 4.3952 | 297.7037 | 1.4248
11985714.0003 | 4.7087 | 326.2746 | 1.4455
12841840.3067 | 4.4511 | 304.6158 | 1.3638
12969700.0691 | 4.4295 | 306.9299 | 1.3889
12397093.9394 | 4.6323 | 306.7929 | 1.4244
12625026.9277 | 4.5011 | 305.7573 | 1.3942
12486049.7276 | 4.6242 | 304.5439 | 1.4151
12675058.1117 | 4.4825 | 302.0947 | 1.3581
12730650.729 | 4.5476 | 299.3313 | 1.3617
12869637.7012 | 4.4182 | 291.7898 | 1.4161
12675059.1975 | 4.5088 | 298.3037 | 1.3703
12297030.4856 | 4.6203 | 305.6185 | 1.4703
12536080.9116 | 4.5331 | 302.3975 | 1.4086
12330390.3992 | 4.6186 | 310.0297 | 1.4447
12163609.2899 | 4.5786 | 316.1981 | 1.4407
12419337.501 | 4.6276 | 297.9958 | 1.429
12780689.5135 | 4.5072 | 294.5559 | 1.3738
12374856.8924 | 4.6703 | 299.942 | 1.426
12741772.5098 | 4.4878 | 294.5898 | 1.3841
12069105.0978 | 4.7554 | 312.0031 | 1.5091
12780690.5993 | 4.5124 | 303.1342 | 1.4407
12580556.0912 | 4.4136 | 294.1223 | 1.4415
12491606.8177 | 4.6026 | 299.2588 | 1.4305
12363741.6264 | 4.6673 | 305.3562 | 1.4264
12997497.4636 | 4.5655 | 283.0574 | 1.3526
12836278.8734 | 4.5154 | 288.3833 | 1.3921
13064209.6901 | 4.4247 | 281.5405 | 1.338
12497162.8221 | 4.6753 | 297.9508 | 1.4538
12686180.9783 | 4.4785 | 295.9232 | 1.3867
12747327.4284 | 4.4265 | 288.3726 | 1.4532
13069770.0377 | 4.3565 | 287.334 | 1.2967
12224760.0831 | 4.7194 | 304.1696 | 1.3954
12991941.4592 | 4.2593 | 287.5226 | 1.366
12602788.795 | 4.5029 | 296.5321 | 1.3756
12852955.5728 | 4.4801 | 287.547 | 1.3782
12669507.5363 | 4.6029 | 289.6075 | 1.3595
12419332.0721 | 4.5784 | 299.2792 | 1.4781
12063539.3214 | 4.7456 | 296.1965 | 1.4904
12413773.8961 | 4.5204 | 292.7345 | 1.4072
12725097.982 | 4.4701 | 287.2324 | 1.3222
12219207.3361 | 4.6952 | 298.9939 | 1.4969
12224765.5121 | 4.5885 | 300.4766 | 1.4644
12469367.5992 | 4.6492 | 288.3708 | 1.4464
12691736.9826 | 4.4941 | 288.679 | 1.4123
12630589.4468 | 4.6294 | 284.8988 | 1.4191
12007953.2188 | 4.7917 | 294.0277 | 1.4724
12169165.2942 | 4.7045 | 307.6887 | 1.525
12675060.2832 | 4.5351 | 287.2425 | 1.4352
12530521.6498 | 4.5697 | 282.6424 | 1.4473
12625028.0135 | 4.5707 | 279.5888 | 1.4479
12291472.3097 | 4.758 | 288.3079 | 1.4212
11763341.3595 | 4.9254 | 306.1353 | 1.5606
12647265.0604 | 4.4598 | 278.8399 | 1.4612
12764011.7283 | 4.5636 | 275.2419 | 1.4278
12447135.9813 | 4.6887 | 287.9731 | 1.4169
12608346.9709 | 4.5282 | 282.8791 | 1.4366
12875200.2203 | 4.494 | 281.0868 | 1.3499
12502723.1696 | 4.6323 | 288.0754 | 1.4416
12914108.5376 | 4.5183 | 275.8785 | 1.4026
12380416.1542 | 4.7553 | 281.7004 | 1.4693
12852958.8302 | 4.4914 | 279.9985 | 1.4119
12797364.0413 | 4.4935 | 270.3954 | 1.3963
12597237.1338 | 4.5516 | 276.7284 | 1.482
12541642.3449 | 4.5913 | 277.7919 | 1.4097
12814043.9981 | 4.5406 | 273.8226 | 1.3503
12413774.9819 | 4.4514 | 276.408 | 1.4403
12602792.0523 | 4.4976 | 282.1275 | 1.4804
12530525.993 | 4.6398 | 271.7941 | 1.4384
12708414.7678 | 4.5809 | 280.5576 | 1.3912
12602789.8808 | 4.5558 | 270.5655 | 1.439
12091341.059 | 4.8515 | 289.7945 | 1.4411
12280354.872 | 4.6193 | 283.3923 | 1.484
12814045.0839 | 4.5093 | 267.5693 | 1.3676
12524961.3023 | 4.5238 | 271.0868 | 1.4027
12814045.0839 | 4.5362 | 267.5791 | 1.3901
12497169.3368 | 4.4902 | 271.8546 | 1.3481
12347067.0986 | 4.688 | 276.2172 | 1.4715
12480488.2943 | 4.4766 | 266.2835 | 1.438
12769573.1616 | 4.4467 | 259.6073 | 1.3985
12675065.7122 | 4.4658 | 271.086 | 1.4404
13064210.7759 | 4.3575 | 261.5 | 1.3457
12124699.8867 | 4.8015 | 280.9788 | 1.4655
12102460.6682 | 4.7102 | 281.7488 | 1.5068
12352626.3603 | 4.6553 | 277.487 | 1.532
12847398.4827 | 4.4509 | 261.7698 | 1.3926
12219204.0788 | 4.7198 | 278.9551 | 1.4678
12480487.2085 | 4.6931 | 266.7788 | 1.3962
12569438.6535 | 4.5644 | 261.8096 | 1.4393
12497168.2511 | 4.6219 | 272.4399 | 1.4592
12308152.2664 | 4.6269 | 269.818 | 1.4852
12958581.5457 | 4.435 | 261.6197 | 1.3764
12613914.919 | 4.4055 | 264.1455 | 1.4043
11785580.578 | 4.85 | 286.1022 | 1.568
12502723.1696 | 4.5585 | 269.7478 | 1.4638
12347067.0986 | 4.7699 | 274.9199 | 1.3897
12319265.3609 | 4.7383 | 270.093 | 1.4757
12297034.8288 | 4.651 | 272.5185 | 1.4775
12397100.4541 | 4.6476 | 269.4362 | 1.4199
12930786.3228 | 4.411 | 251.5573 | 1.363
11980153.6528 | 4.9374 | 274.0616 | 1.4888
12647265.0604 | 4.5328 | 259.3306 | 1.4699
12330384.9702 | 4.7052 | 260.9516 | 1.5104
12791806.9512 | 4.4842 | 255.1134 | 1.4377
12608351.3141 | 4.4965 | 256.6231 | 1.419
12519399.869 | 4.5249 | 257.3461 | 1.3395
12030192.4373 | 4.8004 | 274.8173 | 1.394
12352628.5319 | 4.7669 | 265.4555 | 1.4601
12663942.8456 | 4.5479 | 259.9358 | 1.4391
12480487.2085 | 4.7287 | 263.4649 | 1.4398
12508281.3455 | 4.5502 | 260.3966 | 1.3984
12513841.6931 | 4.5456 | 257.724 | 1.4004
12825160.35 | 4.4699 | 251.8803 | 1.3985
12063548.0077 | 4.7106 | 271.2007 | 1.4361
12652826.4937 | 4.5281 | 255.8184 | 1.4316
12608350.2283 | 4.649 | 262.971 | 1.4516
12480488.2943 | 4.433 | 254.6005 | 1.4344
12391544.4498 | 4.7761 | 257.2832 | 1.5119
12536080.9116 | 4.6546 | 256.495 | 1.3581
12597231.7048 | 4.6055 | 256.7023 | 1.422
12552763.0399 | 4.597 | 253.6222 | 1.4032
12452691.9856 | 4.5643 | 249.9 | 1.4269
12480487.2085 | 4.5818 | 255.3462 | 1.422
12363741.6264 | 4.5881 | 251.4821 | 1.3896
12719541.9776 | 4.4956 | 247.4285 | 1.4223
12802929.8178 | 4.4664 | 251.913 | 1.3749
12530518.3925 | 4.6868 | 253.0088 | 1.4181
12658387.927 | 4.7378 | 249.6605 | 1.4327
12891869.3191 | 4.4976 | 244.8458 | 1.3981
12547200.5208 | 4.6797 | 248.6984 | 1.4002
12158053.2855 | 4.7188 | 255.5741 | 1.4551
12163613.633 | 4.8337 | 265.6901 | 1.4179
12480490.4659 | 4.6557 | 246.5752 | 1.4175
12524955.8734 | 4.5548 | 247.1466 | 1.4151
12747330.6857 | 4.5033 | 248.108 | 1.3565
12730655.0721 | 4.4612 | 246.6833 | 1.3931
12858518.0919 | 4.4626 | 243.5905 | 1.3534
12524963.4739 | 4.6773 | 253.0164 | 1.4001
13130928.4315 | 4.3997 | 234.6951 | 1.3185
12135817.3244 | 4.6844 | 247.4346 | 1.5694
12469373.0282 | 4.6955 | 244.9019 | 1.4562
12208085.5553 | 4.6712 | 254.1386 | 1.4491
12152489.6806 | 4.8253 | 259.9727 | 1.4585
12719536.5487 | 4.6897 | 241.4509 | 1.3612
13030858.4629 | 4.4079 | 235.4209 | 1.3917
12463805.0801 | 4.6833 | 237.9929 | 1.3909
12402657.5443 | 4.5307 | 247.9902 | 1.4667
12408214.6344 | 4.7715 | 239.9093 | 1.5466
12158051.1139 | 4.7719 | 251.4893 | 1.4085
12486047.556 | 4.6928 | 244.3363 | 1.44
12285913.0479 | 4.6308 | 246.8742 | 1.506
12274795.6103 | 4.6477 | 242.0728 | 1.5209
12536080.9116 | 4.7548 | 237.7614 | 1.3997
12408217.8918 | 4.7124 | 247.0352 | 1.4839
12219205.1646 | 4.8144 | 245.4053 | 1.4024
12919667.7994 | 4.5439 | 234.5916 | 1.402
12764009.5567 | 4.4687 | 237.3128 | 1.3921
13003056.7253 | 4.437 | 234.2145 | 1.3973
12441576.7195 | 4.5907 | 248.2827 | 1.4996
12613908.4042 | 4.6303 | 238.4181 | 1.4465
12441572.3764 | 4.7301 | 243.9643 | 1.455
12602790.9665 | 4.6882 | 238.9165 | 1.3773
12580550.6622 | 4.6549 | 239.2601 | 1.5466
12363738.369 | 4.7392 | 243.7764 | 1.3923
12536080.9116 | 4.6528 | 238.4905 | 1.4617
12124697.7151 | 4.8198 | 238.5904 | 1.5544
12502723.1696 | 4.651 | 236.3775 | 1.3955
12424897.8486 | 4.6479 | 235.9228 | 1.3836
12158048.9424 | 4.7426 | 239.2024 | 1.4588
12569435.3962 | 4.6006 | 233.5191 | 1.4464
12502725.3412 | 4.699 | 237.2348 | 1.463
12235877.5208 | 4.7769 | 238.4558 | 1.4676
12263676.001 | 4.7308 | 240.5967 | 1.4743
12836281.045 | 4.5968 | 231.6406 | 1.4137
13019738.8537 | 4.5611 | 228.4395 | 1.3725
12541640.1733 | 4.6365 | 237.1395 | 1.4487
12602793.1381 | 4.5558 | 234.6423 | 1.4743
12185851.7658 | 4.657 | 238.5498 | 1.4937
12791806.9512 | 4.4537 | 227.3904 | 1.403
12630589.4468 | 4.5282 | 229.9187 | 1.4376
12908550.3617 | 4.5022 | 230.8089 | 1.4325
12074662.188 | 4.7311 | 239.28 | 1.4918
12697298.416 | 4.4773 | 227.9198 | 1.3461
13003061.0685 | 4.5567 | 216.2498 | 1.3281
12625029.0993 | 4.6588 | 226.352 | 1.4154
12841842.4783 | 4.7091 | 222.0213 | 1.4131
12602790.9665 | 4.689 | 224.4847 | 1.3729
12263678.1726 | 4.7661 | 229.1919 | 1.4743
12391534.6776 | 4.6882 | 233.2146 | 1.4241
12663935.245 | 4.5821 | 227.5344 | 1.4128
12280351.6146 | 4.7234 | 237.9498 | 1.4479
12786246.6036 | 4.5644 | 220.1505 | 1.4027
12402655.3727 | 4.6715 | 231.0816 | 1.4175
12391534.6776 | 4.6245 | 232.5351 | 1.4958
13025293.7722 | 4.4268 | 220.4484 | 1.3514
12636145.4511 | 4.5104 | 229.0305 | 1.4106
12413774.9819 | 4.7963 | 230.7796 | 1.4538
12602785.5376 | 4.5311 | 228.7362 | 1.365
12625033.4424 | 4.6508 | 225.0336 | 1.4321
12458252.3332 | 4.7238 | 221.9289 | 1.4432
12541640.1733 | 4.6711 | 225.3383 | 1.4407
12308152.2664 | 4.739 | 229.7604 | 1.459
12297032.6572 | 4.6881 | 227.9787 | 1.4775
12780689.5135 | 4.6394 | 218.7452 | 1.4546
12285913.0479 | 4.7122 | 232.2608 | 1.4499
12230319.3448 | 4.8018 | 228.841 | 1.4919
12786245.5178 | 4.4609 | 220.564 | 1.4001
12085785.0546 | 4.5833 | 240.1507 | 1.4905
12263678.1726 | 4.6963 | 230.5465 | 1.4408
12591672.4431 | 4.6464 | 221.5529 | 1.4076
12914106.366 | 4.4968 | 211.3992 | 1.4172
12769572.0758 | 4.5703 | 225.376 | 1.3837
12802925.4746 | 4.5862 | 215.9015 | 1.3662
12513842.7789 | 4.4736 | 224.6992 | 1.4093
12663943.9314 | 4.6251 | 222.1769 | 1.4285
12119138.4534 | 4.811 | 233.9326 | 1.4415
12786248.7752 | 4.5661 | 213.7051 | 1.3845
12335946.4035 | 4.7175 | 219.5187 | 1.4638
12980820.7642 | 4.5251 | 211.1716 | 1.321
12241440.0399 | 4.713 | 227.4738 | 1.4806
12552761.9541 | 4.7476 | 217.8223 | 1.4102
12574994.6579 | 4.718 | 214.3248 | 1.4113
12880755.1388 | 4.5922 | 217.3242 | 1.345
12541642.3449 | 4.6605 | 218.7762 | 1.3708
12497167.1653 | 4.6717 | 219.6806 | 1.3987
12369303.0597 | 4.7964 | 218.6856 | 1.4491
12074660.0164 | 4.8269 | 221.4738 | 1.4955
12358187.7936 | 4.6676 | 217.73 | 1.4675
12613914.919 | 4.684 | 210.8106 | 1.4562
12530520.5641 | 4.575 | 218.8552 | 1.4322
12280355.9578 | 4.8158 | 220.1285 | 1.3918
12691741.3258 | 4.6641 | 213.6521 | 1.4167
12358185.622 | 4.78 | 220.5378 | 1.4693
12597233.8764 | 4.6276 | 215.804 | 1.3938
12847395.2253 | 4.5037 | 200.3895 | 1.3511
12852961.0018 | 4.5502 | 206.6044 | 1.4024
12563875.0486 | 4.7062 | 213.0441 | 1.3913
12369305.2313 | 4.8072 | 205.5116 | 1.4401
12669505.3647 | 4.5976 | 209.4152 | 1.4034
12508286.7745 | 4.5894 | 211.7348 | 1.4037
12113580.2775 | 4.8701 | 217.2596 | 1.5191
12613910.5758 | 4.6073 | 209.9621 | 1.4316
12858517.0061 | 4.5707 | 205.5973 | 1.4052
12536084.169 | 4.706 | 211.3317 | 1.4148
12736211.0765 | 4.6469 | 213.1642 | 1.3952
12980816.421 | 4.4762 | 206.896 | 1.3586
12658384.6696 | 4.5745 | 207.1267 | 1.3739
12491600.303 | 4.6382 | 213.7883 | 1.3451
12363744.8837 | 4.8049 | 215.2742 | 1.4417
12725095.8104 | 4.5575 | 209.7971 | 1.4522
12369300.8881 | 4.7982 | 215.8378 | 1.45
12258118.9109 | 4.673 | 212.3841 | 1.3961
12263682.5158 | 4.6791 | 209.5384 | 1.4779
12519407.4696 | 4.7354 | 208.8794 | 1.3883
12463805.0801 | 4.6789 | 206.8343 | 1.4426
12625030.1851 | 4.7248 | 205.7658 | 1.4268
12474932.2899 | 4.7032 | 204.1741 | 1.4484
12169169.6374 | 4.836 | 214.5818 | 1.462
12591670.2715 | 4.6667 | 206.5901 | 1.4085
11969032.9577 | 4.8686 | 216.5374 | 1.4503
12841839.2209 | 4.5143 | 202.2373 | 1.4036
12814045.0839 | 4.6681 | 198.507 | 1.4161
12736218.677 | 4.6644 | 204.9176 | 1.4327
13169835.663 | 4.4525 | 195.4112 | 1.3458
12380419.4116 | 4.7301 | 207.304 | 1.4595
12269239.6059 | 4.8346 | 209.406 | 1.4682
12591670.2715 | 4.6208 | 202.5897 | 1.4332
12413779.3251 | 4.5607 | 207.3988 | 1.4922
12513841.6931 | 4.7188 | 209.3844 | 1.4705
12069100.7547 | 4.8006 | 208.6309 | 1.5082
12652825.4079 | 4.5475 | 199.5958 | 1.4491
13064205.347 | 4.5558 | 197.6991 | 1.3916
12447129.4665 | 4.753 | 197.9602 | 1.4543
12663945.0172 | 4.7235 | 196.5723 | 1.4557
12630589.4468 | 4.7597 | 201.5148 | 1.4059
12402658.6301 | 4.589 | 204.1646 | 1.4613
12185845.251 | 4.8029 | 207.7081 | 1.5384
12825163.6073 | 4.5488 | 190.9355 | 1.3612
12586114.2672 | 4.7315 | 201.3282 | 1.4012
12486049.7276 | 4.7124 | 201.7002 | 1.4249
12402665.1448 | 4.6759 | 201.4463 | 1.4703
12875196.9629 | 4.557 | 193.2685 | 1.4129
12463810.5091 | 4.6789 | 200.9119 | 1.4132
12080223.6213 | 4.844 | 207.489 | 1.5178
13064210.7759 | 4.5541 | 193.8613 | 1.3176
12953024.4555 | 4.5494 | 189.8164 | 1.3641
12597231.7048 | 4.579 | 191.6358 | 1.422
12830726.1264 | 4.6023 | 195.3524 | 1.3234
12291477.7386 | 4.7535 | 204.1634 | 1.4736
12219204.0788 | 4.9172 | 203.0979 | 1.4624
12597234.9622 | 4.6787 | 197.0141 | 1.4185
12597227.3616 | 4.692 | 197.2251 | 1.4696
12669499.9357 | 4.6284 | 197.4037 | 1.5016
12808483.6506 | 4.6415 | 187.6478 | 1.4133
12814045.0839 | 4.5631 | 195.4314 | 1.3988
12502726.427 | 4.7026 | 190.4643 | 1.4701
12908550.3617 | 4.5676 | 188.6492 | 1.3619
13108684.8698 | 4.4996 | 190.9377 | 1.4013
12886312.229 | 4.5531 | 188.3353 | 1.4608
12530524.9072 | 4.6655 | 196.0845 | 1.3924
12886312.229 | 4.5893 | 185.3265 | 1.4117
12463808.3375 | 4.6548 | 196.9575 | 1.439
12669502.1073 | 4.7644 | 186.9619 | 1.4007
12163608.2041 | 4.8529 | 200.6153 | 1.5001
12897429.6667 | 4.5267 | 189.6596 | 1.3915
12647268.3178 | 4.626 | 191.1422 | 1.4269
12580552.8338 | 4.6434 | 193.609 | 1.3983
13086447.8229 | 4.5778 | 184.5833 | 1.3468
12841839.2209 | 4.5134 | 189.0007 | 1.3923
12730651.8148 | 4.6201 | 192.1387 | 1.387
12513840.6073 | 4.6948 | 191.9948 | 1.4164
12196968.1176 | 4.8733 | 200.2273 | 1.476
12663942.8456 | 4.6769 | 192.2103 | 1.4057
12352620.9313 | 4.6454 | 197.5711 | 1.4547
12858517.0061 | 4.5837 | 184.9329 | 1.3603
12864077.3537 | 4.4719 | 186.5603 | 1.3632
12675061.369 | 4.6141 | 184.1427 | 1.4326
12702858.7635 | 4.6661 | 188.59 | 1.3595
12697299.5018 | 4.6454 | 186.3135 | 1.4064
12713974.0296 | 4.6769 | 189.7902 | 1.4212
12274791.2671 | 4.7908 | 191.157 | 1.4693
12558315.7869 | 4.6711 | 186.3713 | 1.3884
12808486.9079 | 4.7292 | 183.2218 | 1.4116
12258117.8251 | 4.9216 | 191.2712 | 1.4931
12797362.9555 | 4.5005 | 184.4952 | 1.3789
12680620.6308 | 4.6541 | 184.7945 | 1.3908
12530525.993 | 4.7445 | 194.3465 | 1.4411
12625025.8419 | 4.5328 | 189.5902 | 1.4127
12814042.9123 | 4.5328 | 184.7972 | 1.352
12902994.3573 | 4.5308 | 184.2338 | 1.3599
12719539.8061 | 4.6171 | 190.1818 | 1.4092
12730656.1579 | 4.614 | 190.5667 | 1.401
12602789.8808 | 4.7684 | 180.9584 | 1.4681
12702857.6777 | 4.6556 | 185.672 | 1.446
12936345.5846 | 4.5295 | 180.1897 | 1.4036
12469367.5992 | 4.6723 | 189.1568 | 1.4206
12152490.7664 | 4.9085 | 190.1738 | 1.4064
12274794.5245 | 4.7672 | 193.3711 | 1.4159
12708416.9394 | 4.7026 | 180.5318 | 1.4148
13097568.5179 | 4.4779 | 176.1138 | 1.3923
12747332.8573 | 4.6559 | 174.7889 | 1.346
12964144.0648 | 4.482 | 179.4075 | 1.4057
12708416.9394 | 4.6623 | 177.6899 | 1.3667
12897431.8382 | 4.55 | 175.1829 | 1.3674
12652829.7511 | 4.7012 | 183.0584 | 1.4219
12146932.5905 | 4.7753 | 190.0958 | 1.4958
12702856.5919 | 4.5497 | 184.5343 | 1.4041
12597230.619 | 4.6911 | 184.1199 | 1.4449
12241435.6967 | 4.8211 | 187.37 | 1.4488
12597231.7048 | 4.5852 | 178.8053 | 1.4044
12441573.4622 | 4.6926 | 187.6679 | 1.4755
12246998.2158 | 4.8997 | 182.6478 | 1.4028
12736214.3339 | 4.6408 | 176.1727 | 1.3768
13281015.4686 | 4.4864 | 171.6095 | 1.2894
12341505.6652 | 4.7811 | 178.4391 | 1.4164
12513841.6931 | 4.6797 | 186.2561 | 1.4315
12769572.0758 | 4.6287 | 178.324 | 1.3819
12358184.5362 | 4.7971 | 183.444 | 1.4549
12191406.6843 | 4.9175 | 190.4918 | 1.4083
12347069.2701 | 4.8096 | 185.8246 | 1.4247
12652823.2363 | 4.6081 | 183.3513 | 1.414
12369299.8023 | 4.8899 | 182.4686 | 1.5075
12502725.3412 | 4.6519 | 171.2373 | 1.4185
13175399.2679 | 4.5553 | 173.2154 | 1.3512
12730651.8148 | 4.6751 | 173.6376 | 1.4446
12330384.9702 | 4.8215 | 186.3556 | 1.4717
12730652.9005 | 4.5887 | 175.0367 | 1.4272
12324827.88 | 4.7785 | 185.9958 | 1.4931
12458249.0758 | 4.838 | 183.4869 | 1.4753
12469366.5134 | 4.7954 | 181.4711 | 1.4019
12958582.6315 | 4.5577 | 173.0382 | 1.4295
12319269.7041 | 4.9287 | 182.1207 | 1.464
12274798.8676 | 4.7428 | 179.0337 | 1.4928
12547195.0919 | 4.693 | 175.712 | 1.4507
12636144.3653 | 4.689 | 177.1172 | 1.3781
12825161.4357 | 4.5939 | 173.7282 | 1.4513
12625024.7561 | 4.7239 | 179.5086 | 1.3863
12686183.1499 | 4.702 | 177.2144 | 1.4077
12569436.482 | 4.7192 | 177.8142 | 1.4402
12597230.619 | 4.624 | 174.3631 | 1.4326
12397099.3683 | 4.791 | 185.8105 | 1.3679
12113575.9343 | 4.9298 | 181.0613 | 1.4522
12230319.3448 | 4.8282 | 178.2908 | 1.4883
12452688.7282 | 4.7902 | 176.3838 | 1.4242
12808487.9937 | 4.632 | 173.799 | 1.3934
12374865.5788 | 4.8482 | 179.2089 | 1.3937
12474929.0325 | 4.7549 | 175.4904 | 1.4146
12402659.7159 | 4.6984 | 177.5592 | 1.3646
12797366.2129 | 4.6673 | 171.9806 | 1.3303
13125361.5692 | 4.5413 | 162.0323 | 1.3445
12513840.6073 | 4.7748 | 172.6662 | 1.4084
13353295.6433 | 4.4546 | 165.6347 | 1.2691
12636150.8801 | 4.9116 | 170.7118 | 1.4501
12480485.0369 | 4.6922 | 172.5543 | 1.4309
12597229.5332 | 4.6602 | 169.9619 | 1.3629
13064211.8617 | 4.5651 | 170.2859 | 1.338
12919668.8852 | 4.7014 | 170.0115 | 1.365
12019068.4849 | 4.9713 | 179.0796 | 1.4599
12341505.6652 | 4.8892 | 170.4877 | 1.4542
12385981.9307 | 4.79 | 172.2851 | 1.4095
12158050.0281 | 4.9264 | 177.6702 | 1.4789
12547199.435 | 4.6212 | 170.1192 | 1.4516
12013510.309 | 4.9348 | 177.7505 | 1.5003
13447802.0069 | 4.3985 | 160.8701 | 1.3742
12258116.7393 | 4.7293 | 172.4259 | 1.4604
12625025.8419 | 4.7063 | 166.3128 | 1.4171
12891868.2333 | 4.6253 | 165.1104 | 1.4102
12591675.7005 | 4.7576 | 172.8662 | 1.4429
12852955.5728 | 4.6056 | 167.0903 | 1.4309
12124694.4578 | 4.9299 | 175.335 | 1.4335
12436014.2004 | 4.7743 | 169.2281 | 1.4404
12308151.1806 | 4.944 | 171.1076 | 1.5023
12613914.919 | 4.7175 | 164.838 | 1.4166
13119799.0501 | 4.5187 | 156.885 | 1.3366
12185847.4226 | 4.854 | 170.5719 | 1.4673
12369303.0597 | 4.7434 | 165.3649 | 1.4545
12619465.4944 | 4.7533 | 168.269 | 1.3931
12269234.177 | 4.8192 | 172.8603 | 1.4202
12246996.0442 | 4.8815 | 169.9181 | 1.4609
12563877.2202 | 4.7354 | 168.7823 | 1.4161
12258115.6535 | 4.966 | 165.6527 | 1.5048
12841835.9636 | 4.4875 | 160.3185 | 1.3958
12713979.4585 | 4.7127 | 161.8149 | 1.4308
12430451.6813 | 4.8158 | 168.1246 | 1.4464
12619470.9233 | 4.7709 | 164.38 | 1.4045
12374863.4072 | 4.7673 | 171.7644 | 1.4915
12847396.3111 | 4.6093 | 164.3417 | 1.3943
12725100.1536 | 4.6728 | 165.7344 | 1.399
12702855.5061 | 4.653 | 163.6076 | 1.4329
12219204.0788 | 4.8262 | 171.8879 | 1.4506
13258783.8507 | 4.5174 | 153.9269 | 1.3469
12224758.9973 | 4.7676 | 166.3352 | 1.5444
12185849.5942 | 4.9097 | 172.4762 | 1.4044
12580556.0912 | 4.8113 | 163.4569 | 1.446
12675060.2832 | 4.6535 | 165.7329 | 1.422
12180280.5603 | 5.0069 | 166.85 | 1.4506
12930787.4086 | 4.6449 | 158.0878 | 1.381
12636150.8801 | 4.7462 | 166.1384 | 1.393
12691744.5832 | 4.6518 | 160.5161 | 1.4377
13097565.2605 | 4.5085 | 151.4818 | 1.3991
11941239.9065 | 5.0903 | 167.7443 | 1.462
12230318.259 | 4.81 | 172.3149 | 1.5092
11930119.2114 | 5.0131 | 170.1305 | 1.4829
12936349.9277 | 4.6068 | 154.1881 | 1.395
12680622.8024 | 4.719 | 155.719 | 1.3873
12602790.9665 | 4.6802 | 159.4109 | 1.3756
12752891.0333 | 4.667 | 158.77 | 1.416
12219207.3361 | 4.909 | 166.8137 | 1.4678
12436016.372 | 4.743 | 161.8357 | 1.4592
12736213.2481 | 4.6836 | 153.5008 | 1.396
11768899.5355 | 5.1668 | 172.6104 | 1.5221
12830718.5259 | 4.6317 | 151.2741 | 1.3831
12541635.8301 | 4.7358 | 159.6092 | 1.4088
12841837.0494 | 4.6199 | 153.7465 | 1.3724
12841839.2209 | 4.6598 | 154.5828 | 1.3638
12619467.6659 | 4.6555 | 158.22 | 1.3957
12719536.5487 | 4.6206 | 156.2076 | 1.4118
12413777.1535 | 4.7909 | 161.916 | 1.4904
12369303.0597 | 4.8027 | 164.975 | 1.4437
12780679.7414 | 4.6777 | 154.3106 | 1.379
12602792.0523 | 4.8125 | 158.2113 | 1.4055
12447134.8955 | 4.7968 | 157.7844 | 1.3419
12752896.4622 | 4.6687 | 156.2189 | 1.3846
12680619.545 | 4.7742 | 155.9179 | 1.4092
12725095.8104 | 4.8336 | 154.4139 | 1.4103
12574993.5721 | 4.8842 | 157.0312 | 1.391
12613906.2326 | 4.6946 | 156.3582 | 1.4457
12302588.6615 | 4.8062 | 157.689 | 1.503
12886314.4006 | 4.5263 | 151.5021 | 1.4177
12391540.1066 | 4.6981 | 160.5425 | 1.4877
12402658.6301 | 4.8212 | 160.0807 | 1.3852
12002386.3565 | 4.9847 | 168.0521 | 1.4851
12085785.0546 | 5 | 162.4835 | 1.4408
12413784.7541 | 4.8016 | 160.1714 | 1.4895
12936345.5846 | 4.5853 | 151.7086 | 1.4019
12419334.2437 | 4.7019 | 159.6317 | 1.4334
12641706.8845 | 4.7775 | 151.7981 | 1.3827
12875199.1345 | 4.5112 | 147.6465 | 1.4267
12747329.5999 | 4.6228 | 149.8575 | 1.4157
12797360.7839 | 4.7185 | 149.4129 | 1.4397
12397098.2825 | 4.9229 | 157.6342 | 1.3993
12352624.1887 | 4.8308 | 152.2588 | 1.4807
12747327.4284 | 4.6463 | 149.5319 | 1.4079
12802926.5604 | 4.7295 | 149.4692 | 1.3593
12791806.9512 | 4.7015 | 148.6865 | 1.3969
12380421.5831 | 4.8568 | 159.0139 | 1.4962
12241441.1257 | 4.7611 | 157.7399 | 1.408
12547198.3492 | 4.8037 | 151.4414 | 1.441
12652819.9789 | 4.7267 | 149.7698 | 1.3956
12513840.6073 | 4.7321 | 152.5758 | 1.4634
12747337.2005 | 4.6629 | 150.0924 | 1.3922
12313712.614 | 4.7982 | 153.8772 | 1.4683
12208084.4695 | 4.9308 | 152.5467 | 1.5274
12719539.8061 | 4.6329 | 150.8388 | 1.3961
12502719.9122 | 4.8217 | 153.2833 | 1.4221
12408216.806 | 4.811 | 148.8165 | 1.4768
12419338.5868 | 4.8129 | 156.4674 | 1.403
12297031.5714 | 4.8346 | 154.3611 | 1.5019
12802922.2172 | 4.5411 | 143.1618 | 1.4347
12497166.0795 | 4.7607 | 151.97 | 1.4512
12224763.3405 | 4.7485 | 155.6968 | 1.4435
12547201.6066 | 4.7966 | 148.6352 | 1.471
12480489.3801 | 4.9622 | 152.9675 | 1.4433
12652821.0647 | 4.8085 | 152.4654 | 1.4737
12413780.4109 | 4.6646 | 152.7002 | 1.4287
12580557.177 | 4.7132 | 148.6558 | 1.4442
12663945.0172 | 4.7191 | 155.0835 | 1.3979
13058652.6 | 4.4615 | 140.2427 | 1.3896
12725093.6388 | 4.6518 | 143.348 | 1.3868
12235879.6924 | 4.8869 | 151.335 | 1.4431
13180954.1865 | 4.6074 | 141.0706 | 1.3969
12864077.3537 | 4.6716 | 144.9706 | 1.415
12524962.3881 | 4.7155 | 149.2279 | 1.408
12219205.1646 | 4.8299 | 148.1488 | 1.4951
12547197.2635 | 4.7151 | 145.8422 | 1.4117
12814043.9981 | 4.577 | 145.5045 | 1.3823
12563875.0486 | 4.9071 | 144.8242 | 1.5646
12841841.3925 | 4.703 | 138.867 | 1.4494
12869635.5296 | 4.6195 | 141.3255 | 1.4014
12697298.416 | 4.6585 | 142.5236 | 1.3863
12252558.5633 | 4.8485 | 152.8298 | 1.4113
13053092.2525 | 4.5409 | 138.7205 | 1.3689
12953020.1124 | 4.6438 | 141.6539 | 1.395
12741772.5098 | 4.6527 | 144.5947 | 1.4556
12558320.1301 | 4.7455 | 142.4408 | 1.4149
12686180.9783 | 4.8545 | 144.1766 | 1.4033
12369309.5744 | 4.8 | 144.7861 | 1.4374
12302591.9189 | 4.7592 | 144.5683 | 1.4714
12580550.6622 | 4.7521 | 140.8544 | 1.4054
12569444.0825 | 4.774 | 144.5979 | 1.4499
12941910.2753 | 4.5782 | 140.8117 | 1.3653
12869630.1006 | 4.5555 | 140.2108 | 1.4471
12736216.5054 | 4.667 | 139.7275 | 1.403
12830723.9549 | 4.6335 | 142.104 | 1.3953
12613904.061 | 4.684 | 143.6041 | 1.4606
12680621.7166 | 4.698 | 140.6209 | 1.4057
13030856.2913 | 4.6331 | 141.049 | 1.4054
12764009.5567 | 4.6969 | 140.775 | 1.4539
12569436.482 | 4.8359 | 143.557 | 1.3819
12586109.924 | 4.8286 | 136.4303 | 1.4347
12691738.0684 | 4.6299 | 140.661 | 1.4595
12736212.1623 | 4.8302 | 138.0797 | 1.4414
12608348.0567 | 4.7954 | 144.2848 | 1.441
12719535.4629 | 4.5901 | 143.8736 | 1.4721
13208751.5809 | 4.6162 | 131.5803 | 1.4327
12547200.5208 | 4.8844 | 141.9884 | 1.4392
12430451.6813 | 4.8426 | 144.6406 | 1.4313
12591672.4431 | 4.8018 | 144.7983 | 1.4562
12919669.971 | 4.6024 | 138.9526 | 1.4467
12641703.6271 | 4.7977 | 137.5716 | 1.3608
12369304.1455 | 4.8045 | 142.3181 | 1.4644
12319269.7041 | 4.8565 | 144.5153 | 1.4487
12675060.2832 | 4.7895 | 139.4873 | 1.4098
12130258.0627 | 5.0129 | 139.4039 | 1.5363
12180288.1609 | 4.8964 | 145.7196 | 1.5208
12113572.6769 | 4.9757 | 145.8631 | 1.4568
12936351.0135 | 4.6145 | 136.4234 | 1.3882
12436016.372 | 4.7635 | 138.5177 | 1.4913
12886313.3148 | 4.805 | 133.0947 | 1.3806
12552755.4394 | 4.7184 | 136.3649 | 1.4624
12591675.7005 | 4.7921 | 136.6444 | 1.4597
12758453.5524 | 4.5691 | 132.6666 | 1.4241
12574994.6579 | 4.7427 | 146.0949 | 1.4298
12091343.2306 | 4.8883 | 141.1062 | 1.5357
12797368.3845 | 4.6933 | 140.0479 | 1.3824
13036417.7247 | 4.6755 | 130.3765 | 1.3579
12547197.2635 | 4.7612 | 138.3131 | 1.4604
12791809.1227 | 4.631 | 135.708 | 1.4481
12213648.0744 | 4.8685 | 139.6269 | 1.4176
12413778.2393 | 4.8822 | 135.8359 | 1.4555
12463805.0801 | 4.8386 | 135.7727 | 1.4729
12402656.4585 | 4.7468 | 141.3482 | 1.4282
12530518.3925 | 4.7498 | 133.4721 | 1.4774
12380422.6689 | 4.943 | 138.9321 | 1.5698
12413777.1535 | 4.8016 | 139.9008 | 1.4672
12541638.0017 | 4.9344 | 135.7916 | 1.3743
12102459.5824 | 4.9821 | 137.3186 | 1.46
12786249.861 | 4.7322 | 132.0144 | 1.3845
13175392.7532 | 4.6211 | 133.5204 | 1.3377
13030853.034 | 4.6391 | 132.1578 | 1.3653
12625031.2708 | 4.6808 | 136.0567 | 1.462
13331057.5106 | 4.3737 | 129.065 | 1.3737
12691740.24 | 4.7096 | 133.3287 | 1.4228
12697302.7591 | 4.7154 | 133.8179 | 1.4222
12363744.8837 | 4.9038 | 138.7873 | 1.4525
12819600.0024 | 4.7546 | 138.328 | 1.3991
12964146.2364 | 4.6561 | 126.623 | 1.3621
12563878.306 | 4.762 | 131.2729 | 1.4355
12046869.1367 | 4.9479 | 137.3195 | 1.5165
12869634.4438 | 4.6955 | 130.55 | 1.4558
12663946.103 | 4.7041 | 129.2692 | 1.3996
12536075.4826 | 4.7867 | 139.1996 | 1.4077
13053091.1667 | 4.6993 | 124.9527 | 1.4081
12736212.1623 | 4.6775 | 132.3246 | 1.3768
12969697.8976 | 4.5838 | 126.9219 | 1.4103
12458254.5047 | 4.7773 | 135.7723 | 1.4682
12258116.7393 | 4.7719 | 133.195 | 1.4559
12247004.7306 | 4.9732 | 134.288 | 1.4536
13119801.2216 | 4.5204 | 122.4107 | 1.3247
12625033.4424 | 4.7891 | 134.9526 | 1.3758
12780688.4277 | 4.816 | 130.906 | 1.3486
12530517.3067 | 4.7587 | 127.9833 | 1.4686
12936344.4988 | 4.5922 | 132.1845 | 1.3959
12830720.6975 | 4.8146 | 131.283 | 1.4308
12880754.053 | 4.524 | 122.6702 | 1.4493
12230321.5164 | 4.8509 | 134.0195 | 1.4856
12463809.4233 | 4.8974 | 129.1102 | 1.4328
11985715.0861 | 4.9852 | 134.4841 | 1.4445
12658384.6696 | 4.7984 | 128.2436 | 1.4143
12602788.795 | 4.8081 | 127.2618 | 1.4469
12130253.7195 | 4.8433 | 140.0274 | 1.442
12991940.3734 | 4.5854 | 122.6778 | 1.3626

## Misc
m/z 21.00 ch1 | m/z 32.00 ch2 | m/z 37.00 ch4
11196301.0062 | 4.8928 | 1.4888
11852292.8046 | 4.6323 | 1.4027
11713308.0039 | 4.6645 | 1.3985
11618798.3829 | 4.6852 | 1.428
12163609.2899 | 4.5329 | 1.3905
11313044.4168 | 4.7774 | 1.446
11830055.7577 | 4.6551 | 1.4203
12057980.0596 | 4.5874 | 1.3999
11768902.7928 | 4.6065 | 1.4787
12124697.7151 | 4.4879 | 1.4078
12391543.364 | 4.428 | 1.3551
11930119.2114 | 4.713 | 1.3461
11996832.5238 | 4.6247 | 1.3469
12046863.7077 | 4.4495 | 1.3579
12191405.5985 | 4.3493 | 1.4274
11718865.0941 | 4.5769 | 1.4566
12208086.6411 | 4.5073 | 1.3927
11863409.1565 | 4.4817 | 1.3798
11835613.9336 | 4.6529 | 1.4347
11718870.5231 | 4.7021 | 1.5381
11952354.0868 | 4.5796 | 1.4365
12052424.0553 | 4.5628 | 1.4163
11524293.1051 | 4.796 | 1.4359
12424896.7628 | 4.3186 | 1.322
11718871.6089 | 4.6196 | 1.4452
12241440.0399 | 4.4496 | 1.3663
11363075.6007 | 4.7985 | 1.4533
12041302.2744 | 4.6122 | 1.3945
12230322.6022 | 4.4982 | 1.3984
11696630.2188 | 4.7747 | 1.4385
11452024.8742 | 4.6893 | 1.4546
11685514.9527 | 4.7498 | 1.5235
11652152.8675 | 4.7147 | 1.4611
11741106.4842 | 4.6828 | 1.4387
11729986.8749 | 4.674 | 1.5527
11296369.889 | 4.938 | 1.5209
11907884.3361 | 4.6069 | 1.4148
11579891.1514 | 4.6981 | 1.3359
11791135.4966 | 4.6808 | 1.4938
11824495.4101 | 4.7269 | 1.4248
12057987.6602 | 4.5855 | 1.3659
11913446.8552 | 4.629 | 1.3983
12063542.5787 | 4.635 | 1.3984
11991273.262 | 4.6194 | 1.4133
11552089.4138 | 4.8104 | 1.4507
11596567.8508 | 4.6846 | 1.47
12185848.5084 | 4.5228 | 1.4053
11735554.823 | 4.7021 | 1.4271
12119136.2818 | 4.5688 | 1.402
11457587.3933 | 4.8161 | 1.4714
12163610.3757 | 4.5539 | 1.3978
12002388.5281 | 4.6855 | 1.4222
11935680.6447 | 4.4686 | 1.3836
12436015.2862 | 4.5865 | 1.3154
11991273.262 | 4.6055 | 1.3503
11663274.6484 | 4.8189 | 1.4188
11518739.2724 | 4.7481 | 1.4462
12291474.4813 | 4.4297 | 1.3878
12019071.7423 | 4.5578 | 1.4063
11930121.383 | 4.5023 | 1.3507
11996833.6096 | 4.5635 | 1.4765
11780016.9731 | 4.7088 | 1.433
12074664.3596 | 4.5019 | 1.4091
12196965.946 | 4.4449 | 1.3712
11952354.0868 | 4.6837 | 1.3844
12030188.0941 | 4.5915 | 1.3672
12213644.817 | 4.6272 | 1.4485
11657717.5582 | 4.7449 | 1.4661
11946800.254 | 4.644 | 1.373
12130254.8053 | 4.5142 | 1.4282
11746665.7459 | 4.7232 | 1.3992
12030188.0941 | 4.5509 | 1.3921
12347068.1843 | 4.3917 | 1.4139
12269235.2627 | 4.4966 | 1.3849
12335948.5751 | 4.4471 | 1.4269
12436014.2004 | 4.4113 | 1.461
11991274.3478 | 4.6018 | 1.4689
11874528.7657 | 4.6114 | 1.3907
12291475.567 | 4.4939 | 1.3661
12102461.754 | 4.3932 | 1.4673
12080226.8787 | 4.4308 | 1.4341
12235878.6066 | 4.3671 | 1.4032
11857849.8947 | 4.4135 | 1.4254
12297030.4856 | 4.3391 | 1.3998
11774462.0546 | 4.5128 | 1.5497
12630587.2752 | 4.206 | 1.3268
11768902.7928 | 4.5055 | 1.5127
11785575.1491 | 4.4887 | 1.4521
12208085.5553 | 4.3516 | 1.4591
12180288.1609 | 4.3113 | 1.3686
12191407.7701 | 4.322 | 1.411
12108018.8442 | 4.4527 | 1.4987
12597229.5332 | 4.2454 | 1.3876
12213646.9886 | 4.3432 | 1.3821
11785580.578 | 4.4528 | 1.4285
12013508.1374 | 4.2795 | 1.4587
11957916.6059 | 4.4463 | 1.46
12158048.9424 | 4.4253 | 1.4588
12347064.927 | 4.2909 | 1.4445
12380419.4116 | 4.247 | 1.4487
11718867.2657 | 4.5019 | 1.5523
12363739.4548 | 4.3148 | 1.3806
12280352.7004 | 4.1865 | 1.3565
11746662.4885 | 4.4695 | 1.5051
11941238.8207 | 4.4088 | 1.4918
12213645.9028 | 4.3878 | 1.3712
12108016.6726 | 4.3168 | 1.44
12141371.1572 | 4.3572 | 1.4333
12191406.6843 | 4.2508 | 1.4202
12152492.938 | 4.3907 | 1.4009
11941247.507 | 4.3957 | 1.4536
12163609.2899 | 4.3656 | 1.4362
12358183.4504 | 4.2384 | 1.427
12374863.4072 | 4.1815 | 1.4763
12146932.5905 | 4.2673 | 1.4711
12041308.7892 | 4.3084 | 1.4812
11846734.6286 | 4.3998 | 1.5065
12330388.2276 | 4.2245 | 1.4393
12108016.6726 | 4.3701 | 1.4575
12247001.4732 | 4.2851 | 1.4191
12502726.427 | 4.1574 | 1.4461
11974595.4768 | 4.3631 | 1.47
11841174.2811 | 4.478 | 1.5522
12124695.5436 | 4.2724 | 1.4161
11713311.2613 | 4.4613 | 1.4715
12174727.8133 | 4.348 | 1.4905
12263678.1726 | 4.3001 | 1.4335
11907882.1645 | 4.3604 | 1.4157
11924565.3787 | 4.2872 | 1.5181
12063548.0077 | 4.3106 | 1.4601
12069096.4115 | 4.3409 | 1.4364
12046869.1367 | 4.2704 | 1.4556
12408216.806 | 4.1667 | 1.4168
11991271.0904 | 4.2745 | 1.4883
12102455.2393 | 4.5292 | 1.4691
12297031.5714 | 4.2053 | 1.4387
12519405.298 | 4.1093 | 1.4326
12219201.9072 | 4.2539 | 1.4106
11729986.8749 | 4.3394 | 1.5413
12447126.2091 | 4.2028 | 1.3829
12007953.2188 | 4.3482 | 1.5621
11841169.9379 | 4.4873 | 1.5297
11935677.3874 | 4.4015 | 1.5427
12541641.2591 | 4.1711 | 1.4558
12158055.4571 | 4.2643 | 1.4451
12052426.2269 | 4.3755 | 1.4531
12258113.4819 | 4.2658 | 1.426
12436018.5436 | 4.2611 | 1.4047
11980157.996 | 4.3703 | 1.4739
12730657.2437 | 3.9852 | 1.4464
12174725.6417 | 4.3699 | 1.4248
12297034.8288 | 4.1754 | 1.4323
12719537.6345 | 4.1574 | 1.3533
12663946.103 | 4.1414 | 1.4347
11991274.3478 | 4.3477 | 1.5217
12052426.2269 | 4.3349 | 1.4872
12235884.0355 | 4.1945 | 1.3968
12135817.3244 | 4.3582 | 1.499
12413777.1535 | 4.2096 | 1.4153
12680620.6308 | 4.1526 | 1.4197
12191406.6843 | 4.2782 | 1.4302
12046869.1367 | 4.4273 | 1.4943
12152491.8522 | 4.3605 | 1.4942
12091342.1448 | 4.3973 | 1.4787
12185847.4226 | 4.3212 | 1.429
12741772.5098 | 4.0707 | 1.4582
12174727.8133 | 4.2694 | 1.548
12369303.0597 | 4.1816 | 1.4276
12436017.4578 | 4.2781 | 1.4628
12391536.8492 | 4.1265 | 1.3345
12547199.435 | 4.1994 | 1.394
12469365.4276 | 4.1534 | 1.5176
12508290.0319 | 4.1858 | 1.4339
12158042.4276 | 4.2515 | 1.4578
12130259.1485 | 4.2915 | 1.5353
12108025.3589 | 4.2755 | 1.4785
11863408.0707 | 4.4555 | 1.5006
12919664.542 | 4.0353 | 1.3392
12547202.6924 | 4.1276 | 1.402
12347066.0128 | 4.2062 | 1.4841
12252559.6491 | 4.2341 | 1.4557
12552760.8684 | 4.1028 | 1.4447
12158053.2855 | 4.3091 | 1.4515
12002389.6139 | 4.4132 | 1.5795
12441574.548 | 4.1689 | 1.4237
12424893.5054 | 4.1056 | 1.4346
12347066.0128 | 4.3251 | 1.3861
12369304.1455 | 4.1537 | 1.4437
12219201.9072 | 4.2493 | 1.4469
12513847.122 | 4.2648 | 1.4475
12113575.9343 | 4.2662 | 1.4467
12263676.001 | 4.2892 | 1.3955
12602789.8808 | 4.2285 | 1.4478
12247001.4732 | 4.3886 | 1.4826
12274793.4387 | 4.2853 | 1.501
11818937.2342 | 4.3914 | 1.4912
11969028.6146 | 4.4153 | 1.4734
12285913.0479 | 4.1973 | 1.4327
12669503.1931 | 4.1352 | 1.4253
12102458.4966 | 4.316 | 1.4737
11919005.0311 | 4.32 | 1.4526
11957919.8632 | 4.305 | 1.4182
12369301.9739 | 4.2382 | 1.4751
12436014.2004 | 4.1681 | 1.478
12536074.3968 | 4.1419 | 1.4316
11679952.4336 | 4.3856 | 1.5632
12402660.8016 | 4.2053 | 1.4363
12719535.4629 | 4.139 | 1.349
12119137.3676 | 4.2963 | 1.4103
12830720.6975 | 4.0234 | 1.4238
12769569.9042 | 4.1202 | 1.4715
12636151.9659 | 4.0739 | 1.4106
12297034.8288 | 4.1465 | 1.4983
12630584.0178 | 4.1593 | 1.3972
12586112.0956 | 4.1988 | 1.3836
12597233.8764 | 4.1668 | 1.3391
12574993.5721 | 4.1486 | 1.4457
12280352.7004 | 4.2137 | 1.38
12408214.6344 | 4.1264 | 1.466
12174731.0707 | 4.3324 | 1.5288
12625029.0993 | 4.148 | 1.3978
12713976.2011 | 4.1399 | 1.4509
12580553.9196 | 4.0495 | 1.4574
12613911.6616 | 4.0362 | 1.3647
13036411.2099 | 3.9992 | 1.3443
12285917.3911 | 4.2235 | 1.4716
11707751.9996 | 4.4711 | 1.5063
12280352.7004 | 4.1603 | 1.4804
12613912.7474 | 4.1507 | 1.4307
12619465.4944 | 4.1022 | 1.4045
12691747.8406 | 4.219 | 1.3922
12469373.0282 | 4.1561 | 1.4526
12524963.4739 | 4.269 | 1.4515
12358184.5362 | 4.2735 | 1.49
12419338.5868 | 4.1603 | 1.4486
12041309.875 | 4.2743 | 1.531
12374859.064 | 4.2444 | 1.4924
12258113.4819 | 4.3184 | 1.4034
12613912.7474 | 4.2512 | 1.4668
12469366.5134 | 4.2069 | 1.4606
12119143.8824 | 4.3193 | 1.4754
12419337.501 | 4.2749 | 1.5068
12230318.259 | 4.2646 | 1.4983
12002391.7855 | 4.3631 | 1.5508
12130255.8911 | 4.3117 | 1.4758
12819603.2598 | 4.0451 | 1.3488
12430457.1103 | 4.2317 | 1.4849
12202531.7225 | 4.2424 | 1.4908
12413778.2393 | 4.2024 | 1.4743
12641704.7129 | 4.1777 | 1.3441
12146930.4189 | 4.2984 | 1.5223
12397101.5399 | 4.2449 | 1.4629
12497166.0795 | 4.0498 | 1.4112
12380420.4973 | 4.2093 | 1.4281
12252557.4776 | 4.2877 | 1.5191
12341508.9226 | 4.3036 | 1.4434
12613909.49 | 4.2248 | 1.4008
12580553.9196 | 4.1794 | 1.4354
12669503.1931 | 4.1211 | 1.3841
12374859.064 | 4.2013 | 1.5364
12274792.3529 | 4.2174 | 1.4196
11907885.4219 | 4.3296 | 1.4502
12708414.7678 | 4.1173 | 1.4209
12975264.7598 | 4.0069 | 1.3695
12530521.6498 | 4.0586 | 1.364
12230323.688 | 4.1918 | 1.4365
12613913.8332 | 4.112 | 1.4404
12452691.9856 | 4.2509 | 1.4127
12335947.4893 | 4.1812 | 1.4908
12113575.9343 | 4.2708 | 1.4898
12569434.3104 | 4.115 | 1.4464
12263678.1726 | 4.253 | 1.477
12552759.7826 | 4.1524 | 1.3996
12864080.611 | 3.9611 | 1.3813
12508283.5171 | 4.1814 | 1.4721
12369307.4029 | 4.1645 | 1.4787
12602790.9665 | 4.0168 | 1.4179
12347068.1843 | 4.2089 | 1.4526
12480492.6375 | 4.1123 | 1.4318
12591668.0999 | 4.1069 | 1.3785
12480486.1227 | 4.1488 | 1.4807
12536075.4826 | 4.2182 | 1.421
11902323.9886 | 4.3914 | 1.5246
12552763.0399 | 4.1222 | 1.5111
12580556.0912 | 4.1715 | 1.4389
12708421.2826 | 4.1566 | 1.4367
12035747.3559 | 4.2531 | 1.4367
12752892.1191 | 3.9835 | 1.4029
12291470.1381 | 4.142 | 1.4267
12463810.5091 | 4.1909 | 1.4738
12263676.001 | 4.2584 | 1.4308
13025300.287 | 4.0154 | 1.4162
11830054.6719 | 4.4916 | 1.4992
12163609.2899 | 4.1207 | 1.5467
11818936.1484 | 4.4196 | 1.5551
12602793.1381 | 4.0759 | 1.3597
12502725.3412 | 4.1788 | 1.4523
12919671.0567 | 4.006 | 1.414
12886316.5722 | 3.9413 | 1.3591
12680619.545 | 4.1719 | 1.4687
12625029.0993 | 4.1339 | 1.4664
12146932.5905 | 4.2581 | 1.5652
12246997.13 | 4.2388 | 1.4554
12641712.3134 | 4.0229 | 1.3836
12124695.5436 | 4.2843 | 1.5168
12280355.9578 | 4.1476 | 1.4659
12169169.6374 | 4.3819 | 1.4273
11941239.9065 | 4.4395 | 1.5178
12591672.4431 | 4.0848 | 1.4024
11963474.7818 | 4.3792 | 1.5252
12580559.3486 | 4.1847 | 1.4689
12619466.5802 | 4.2414 | 1.4538
12764009.5567 | 3.9878 | 1.3973
12297032.6572 | 4.3074 | 1.4558
12702859.8493 | 4.0814 | 1.4443
12252557.4776 | 4.2341 | 1.4883
12491607.9035 | 4.235 | 1.4207
12191409.9417 | 4.2125 | 1.4794
12486047.556 | 4.1193 | 1.3946
11896765.8126 | 4.4094 | 1.488
13119804.479 | 3.9873 | 1.3561
12725095.8104 | 3.9537 | 1.4042
12786247.6894 | 4.0383 | 1.4427
12524956.9592 | 4.2752 | 1.4612
12480491.5517 | 4.1648 | 1.3944
12486046.4702 | 4.0641 | 1.4578
12841840.3067 | 3.9862 | 1.382
12764007.3851 | 3.9782 | 1.3721
12569433.2246 | 4.1672 | 1.4296
12208086.6411 | 4.215 | 1.5037
12886312.229 | 4.0061 | 1.5073
12697300.5875 | 4.0806 | 1.4126
12419338.5868 | 4.0493 | 1.3941
12413777.1535 | 4.1783 | 1.4806
12858512.663 | 3.9992 | 1.4406
13014177.4204 | 3.8573 | 1.3637
12508287.8603 | 4.1218 | 1.4801
12814042.9123 | 4.0009 | 1.4135
12024625.575 | 4.2996 | 1.4777
12536081.9974 | 4.0967 | 1.4874
12630590.5326 | 4.1012 | 1.449
12408217.8918 | 4.0592 | 1.5054
12330384.9702 | 4.2606 | 1.4924
12319266.4467 | 4.1751 | 1.4397
12452690.8998 | 4.1464 | 1.4742
12691739.1542 | 4.0824 | 1.3712
12269237.4343 | 4.2429 | 1.518
12391539.0208 | 4.2342 | 1.4429
12497163.9079 | 4.1255 | 1.5267
12352623.1029 | 4.1881 | 1.4924
12780691.6851 | 4.0748 | 1.3321
12675064.6264 | 4.107 | 1.4457
12436014.2004 | 4.3281 | 1.4476
12880755.1388 | 4.0734 | 1.389
12736212.1623 | 4.0314 | 1.3917
12630586.1894 | 4.1664 | 1.4112
12119139.5392 | 4.2367 | 1.5129
12508284.6029 | 4.1609 | 1.4268
12513843.8647 | 4.1466 | 1.4679
12385981.9307 | 4.2594 | 1.5745
12647269.4036 | 4.0211 | 1.4252
12597233.8764 | 4.1042 | 1.3735
12291475.567 | 4.3465 | 1.4755
12719537.6345 | 4.0262 | 1.4424
12436015.2862 | 4.0903 | 1.4967
12124694.4578 | 4.3815 | 1.4838
12474932.2899 | 4.1506 | 1.4787
12397100.4541 | 4.2413 | 1.5363
12530520.5641 | 4.1562 | 1.3835
12313710.4424 | 4.149 | 1.4863
12791808.037 | 4 | 1.4316
12285913.0479 | 4.2507 | 1.4906
12385980.8449 | 4.0997 | 1.4229
12702856.5919 | 4.2705 | 1.5002
12308147.9233 | 4.2177 | 1.4951
12725100.1536 | 4.1022 | 1.4042
12524965.6455 | 4.1216 | 1.4355
12430452.7671 | 4.1709 | 1.5063
12413778.2393 | 4.1953 | 1.4394
12869635.5296 | 4.0942 | 1.4109
12914110.7092 | 4.0491 | 1.4086
12458244.7326 | 4.2062 | 1.4263
13025293.7722 | 3.9497 | 1.3659
12986381.1117 | 3.9435 | 1.37
12841843.5641 | 4.0442 | 1.4174
12458253.4189 | 4.1196 | 1.511
12569437.5678 | 4.1778 | 1.4269
12174726.7275 | 4.1744 | 1.496
12530517.3067 | 4.2387 | 1.3968
12502724.2554 | 4.2046 | 1.4834
12463805.0801 | 4.1802 | 1.4524
12725099.0678 | 4.0131 | 1.4409
12608350.2283 | 4.0908 | 1.4401
12113575.9343 | 4.1322 | 1.498
12191402.3411 | 4.3502 | 1.5112
12330388.2276 | 4.0902 | 1.4681
12358180.193 | 4.1629 | 1.56
12541638.0017 | 4.0505 | 1.3761
12408215.7202 | 4.2312 | 1.5144
12630586.1894 | 4.1127 | 1.4552
12814042.9123 | 4.0417 | 1.4092
12530521.6498 | 4.0639 | 1.4482
12174729.9849 | 4.2439 | 1.5407
12625029.0993 | 4.1004 | 1.3907
12802923.303 | 3.9184 | 1.3783
12680619.545 | 4.0026 | 1.3627
12436010.9431 | 4.1931 | 1.4797
12335945.3177 | 4.1595 | 1.498
12825161.4357 | 4.0044 | 1.3751
12163607.1183 | 4.3474 | 1.522
12780689.5135 | 4.0218 | 1.4146
12663945.0172 | 4.1027 | 1.4522
12230320.4306 | 4.2391 | 1.4638
11880086.9416 | 4.3248 | 1.535
12547196.1777 | 4.0541 | 1.4914
12619467.6659 | 4.2141 | 1.4538
12347069.2701 | 4.1279 | 1.4076
12363743.7979 | 4.179 | 1.4893
12675063.5406 | 4.1167 | 1.3852
12297033.743 | 4.1818 | 1.5082
12769568.8184 | 4.0749 | 1.4289
12602787.7092 | 4.1632 | 1.439
12836283.2166 | 3.9065 | 1.4172
12791810.2085 | 4.113 | 1.5245
12547197.2635 | 4.1267 | 1.4436
12452691.9856 | 4.1563 | 1.4109
12347063.8412 | 4.1459 | 1.476
12702858.7635 | 4.0622 | 1.4819
12330391.4849 | 4.2408 | 1.3897
12886315.4864 | 3.9396 | 1.422
12174732.1565 | 4.3224 | 1.5462
12591675.7005 | 4.1069 | 1.4685
12124698.8009 | 4.2403 | 1.5434
11946795.9108 | 4.4802 | 1.505
12269236.3485 | 4.2538 | 1.5478
12347063.8412 | 4.2612 | 1.4571
12569432.1388 | 4.0982 | 1.4446
12313708.2708 | 4.1418 | 1.5116
12374859.064 | 4.2058 | 1.4978
12663943.9314 | 4.1809 | 1.4233
12741771.424 | 3.9869 | 1.4407
12252557.4776 | 4.3022 | 1.4883
12274790.1813 | 4.2328 | 1.5073
12269243.9491 | 4.106 | 1.5569
12419336.4152 | 4.1137 | 1.4978
12108017.7584 | 4.2682 | 1.4602
12719535.4629 | 4.1171 | 1.4223
12441572.3764 | 4.2493 | 1.4969
12480489.3801 | 4.0882 | 1.4647
12369306.3171 | 4.213 | 1.4572
12741775.7672 | 4.0724 | 1.4303
12613913.8332 | 4.0229 | 1.3268
12402655.3727 | 4.1049 | 1.4658
12269238.5201 | 4.1649 | 1.5053
12547197.2635 | 4.1161 | 1.4781
12135814.067 | 4.1704 | 1.5658
12947471.7086 | 3.9098 | 1.369
12213644.817 | 4.3314 | 1.5203
12480487.2085 | 4.1693 | 1.4229
12680624.9739 | 4.0114 | 1.4757
13092011.4278 | 3.9253 | 1.3878
12547199.435 | 4.1826 | 1.4365
12758447.0376 | 4.0331 | 1.4493
12814041.8265 | 4.026 | 1.4326
12452693.0714 | 4.0938 | 1.4127
12691741.3258 | 4.163 | 1.4359
12736211.0765 | 4.0637 | 1.3908
12580555.0054 | 4.0539 | 1.4592
12758451.3808 | 4.034 | 1.4423
12269239.6059 | 4.0752 | 1.4528
12391539.0208 | 4.2064 | 1.4671
13025291.6007 | 3.9019 | 1.4281
12697296.2444 | 4.1778 | 1.4589
12291470.1381 | 4.2298 | 1.4348
12519403.1264 | 4.1821 | 1.4725
12691740.24 | 4.0307 | 1.4552
12552758.6968 | 4.186 | 1.4014
12419335.3295 | 4.2373 | 1.5166
12385985.188 | 4.3474 | 1.501
12725095.8104 | 4.2648 | 1.4103
12436017.4578 | 4.3183 | 1.5137
13036413.3815 | 4.1911 | 1.4346
12580553.9196 | 4.3261 | 1.4221
12441568.0332 | 4.3244 | 1.5317
12408215.7202 | 4.4633 | 1.449
12041306.6176 | 4.5328 | 1.4628
12363738.369 | 4.3031 | 1.4911
12536080.9116 | 4.3202 | 1.4369
12285910.8763 | 4.4516 | 1.5105
12363745.9695 | 4.3858 | 1.4938
12480489.3801 | 4.457 | 1.4745
12608351.3141 | 4.3298 | 1.4278
12591674.6147 | 4.2843 | 1.4218
12385980.8449 | 4.4192 | 1.4032
12680622.8024 | 4.3043 | 1.3864
12297039.1719 | 4.4955 | 1.4224
12247001.4732 | 4.5021 | 1.4255
12436014.2004 | 4.5177 | 1.4512
11980156.9102 | 4.5541 | 1.5119
12613909.49 | 4.4152 | 1.3814
12291469.0523 | 4.5717 | 1.4863
12936347.7561 | 4.19 | 1.389
12680618.4592 | 4.4349 | 1.4144
12697300.5875 | 4.3967 | 1.4335
13186513.4482 | 4.3061 | 1.4023
12608354.5715 | 4.4462 | 1.4137
12308147.9233 | 4.6531 | 1.4049
12497167.1653 | 4.5845 | 1.4778
12708419.111 | 4.3368 | 1.4122
12486044.2986 | 4.4542 | 1.4009
12258117.8251 | 4.5143 | 1.5076
12297034.8288 | 4.576 | 1.4287
12330389.3134 | 4.6123 | 1.4357
12519407.4696 | 4.5622 | 1.3892
12169171.809 | 4.7373 | 1.4711
12169171.809 | 4.6926 | 1.431
12447132.7239 | 4.594 | 1.4106
12819600.0024 | 4.4337 | 1.3999
12613908.4042 | 4.5104 | 1.3673
12458256.6763 | 4.3838 | 1.4165
11835615.0194 | 4.8295 | 1.4891
12380420.4973 | 4.5344 | 1.4406
12713975.1154 | 4.3935 | 1.3731
12424892.4196 | 4.4609 | 1.3926
12808487.9937 | 4.3247 | 1.4168
12430454.9387 | 4.4955 | 1.4643
12847401.74 | 4.4596 | 1.3917
12708418.0252 | 4.4095 | 1.4069
12580555.0054 | 4.6028 | 1.4636
12297030.4856 | 4.6347 | 1.4504
12352630.7035 | 4.5419 | 1.3917
12074663.2738 | 4.7183 | 1.5148
12469369.7708 | 4.6126 | 1.4517
12513837.3499 | 4.51 | 1.435
12269233.0912 | 4.5302 | 1.4591
12680617.3734 | 4.4674 | 1.431
12469367.5992 | 4.4699 | 1.4393
12575000.0869 | 4.4014 | 1.4634
12196962.6887 | 4.4613 | 1.4022
12374863.4072 | 4.5166 | 1.4646
12486045.3844 | 4.5815 | 1.4622
12119136.2818 | 4.5789 | 1.4653
12219202.993 | 4.5969 | 1.4478
12269237.4343 | 4.5002 | 1.4664
12007952.133 | 4.6296 | 1.5538
12463809.4233 | 4.5522 | 1.4301
12797359.6981 | 4.3667 | 1.3842
12663939.5882 | 4.4829 | 1.4408
12886315.4864 | 4.3797 | 1.3901
12486049.7276 | 4.4871 | 1.4222
12180287.0751 | 4.587 | 1.5008
12591676.7863 | 4.4327 | 1.4121
12925231.4043 | 4.4387 | 1.3593
12953027.7129 | 4.2919 | 1.4318
12530518.3925 | 4.4747 | 1.4251
12402659.7159 | 4.4751 | 1.4246
12374863.4072 | 4.6954 | 1.4188
12497167.1653 | 4.6183 | 1.397
12502725.3412 | 4.4464 | 1.4319
12719536.5487 | 4.4415 | 1.3472
12474930.1183 | 4.6685 | 1.4253
12802922.2172 | 4.4438 | 1.4399
12591676.7863 | 4.4848 | 1.3962
12163610.3757 | 4.5585 | 1.4407
12941908.1037 | 4.3797 | 1.373
12619470.9233 | 4.3736 | 1.357
12202526.2936 | 4.6342 | 1.4216
12196968.1176 | 4.743 | 1.5233
12363740.5406 | 4.4685 | 1.4264
12630589.4468 | 4.4199 | 1.391
12369307.4029 | 4.6445 | 1.4536
12374865.5788 | 4.5553 | 1.3964
12658386.8412 | 4.4436 | 1.3607
12002392.8713 | 4.6948 | 1.4842
12719532.2055 | 4.3855 | 1.3848
12235878.6066 | 4.6688 | 1.4105
12441573.4622 | 4.605 | 1.3532
12980822.9358 | 4.3409 | 1.3115
12263676.001 | 4.6745 | 1.4879
12497170.4226 | 4.4084 | 1.3899
12552757.611 | 4.5465 | 1.4412
12347068.1843 | 4.7492 | 1.4805
12830721.7833 | 4.3908 | 1.4533
12463811.5949 | 4.5584 | 1.4132
12285915.2195 | 4.6091 | 1.4662
12274795.6103 | 4.6015 | 1.4123
12697297.3302 | 4.5167 | 1.4038
12758451.3808 | 4.3983 | 1.4006
12102458.4966 | 4.7616 | 1.4278
12497163.9079 | 4.5774 | 1.4583
12558316.8727 | 4.5171 | 1.3539
12558312.5295 | 4.4303 | 1.445
13019734.5105 | 4.3988 | 1.3486
12146934.7621 | 4.6929 | 1.4327
12080224.7071 | 4.624 | 1.4764
12641703.6271 | 4.3571 | 1.4223
12536079.8258 | 4.5224 | 1.4068
12380418.3258 | 4.6215 | 1.4631
12502719.9122 | 4.4998 | 1.3528
12647262.8888 | 4.3288 | 1.4322
12652822.1505 | 4.4886 | 1.4175
12791809.1227 | 4.4746 | 1.3813
12269236.3485 | 4.6117 | 1.4311
12430456.0245 | 4.695 | 1.3732
12297031.5714 | 4.5913 | 1.5163
12408214.6344 | 4.6506 | 1.4526
12208083.3837 | 4.6476 | 1.4046
12158053.2855 | 4.5643 | 1.4597
12352624.1887 | 4.6778 | 1.461
12663942.8456 | 4.5602 | 1.4163
12447133.8097 | 4.6351 | 1.399
12402659.7159 | 4.6562 | 1.4846
12663943.9314 | 4.504 | 1.4566
12513842.7789 | 4.5491 | 1.4492
12586117.5245 | 4.561 | 1.3941
12969707.6697 | 4.3952 | 1.4248
11985714.0003 | 4.7087 | 1.4455
12841840.3067 | 4.4511 | 1.3638
12969700.0691 | 4.4295 | 1.3889
12397093.9394 | 4.6323 | 1.4244
12625026.9277 | 4.5011 | 1.3942
12486049.7276 | 4.6242 | 1.4151
12675058.1117 | 4.4825 | 1.3581
12730650.729 | 4.5476 | 1.3617
12869637.7012 | 4.4182 | 1.4161
12675059.1975 | 4.5088 | 1.3703
12297030.4856 | 4.6203 | 1.4703
12536080.9116 | 4.5331 | 1.4086
12330390.3992 | 4.6186 | 1.4447
12163609.2899 | 4.5786 | 1.4407
12419337.501 | 4.6276 | 1.429
12780689.5135 | 4.5072 | 1.3738
12374856.8924 | 4.6703 | 1.426
12741772.5098 | 4.4878 | 1.3841
12069105.0978 | 4.7554 | 1.5091
12780690.5993 | 4.5124 | 1.4407
12580556.0912 | 4.4136 | 1.4415
12491606.8177 | 4.6026 | 1.4305
12363741.6264 | 4.6673 | 1.4264
12997497.4636 | 4.5655 | 1.3526
12836278.8734 | 4.5154 | 1.3921
13064209.6901 | 4.4247 | 1.338
12497162.8221 | 4.6753 | 1.4538
12686180.9783 | 4.4785 | 1.3867
12747327.4284 | 4.4265 | 1.4532
13069770.0377 | 4.3565 | 1.2967
12224760.0831 | 4.7194 | 1.3954
12991941.4592 | 4.2593 | 1.366
12602788.795 | 4.5029 | 1.3756
12852955.5728 | 4.4801 | 1.3782
12669507.5363 | 4.6029 | 1.3595
12419332.0721 | 4.5784 | 1.4781
12063539.3214 | 4.7456 | 1.4904
12413773.8961 | 4.5204 | 1.4072
12725097.982 | 4.4701 | 1.3222
12219207.3361 | 4.6952 | 1.4969
12224765.5121 | 4.5885 | 1.4644
12469367.5992 | 4.6492 | 1.4464
12691736.9826 | 4.4941 | 1.4123
12630589.4468 | 4.6294 | 1.4191
12007953.2188 | 4.7917 | 1.4724
12169165.2942 | 4.7045 | 1.525
12675060.2832 | 4.5351 | 1.4352
12530521.6498 | 4.5697 | 1.4473
12625028.0135 | 4.5707 | 1.4479
12291472.3097 | 4.758 | 1.4212
11763341.3595 | 4.9254 | 1.5606
12647265.0604 | 4.4598 | 1.4612
12764011.7283 | 4.5636 | 1.4278
12447135.9813 | 4.6887 | 1.4169
12608346.9709 | 4.5282 | 1.4366
12875200.2203 | 4.494 | 1.3499
12502723.1696 | 4.6323 | 1.4416
12914108.5376 | 4.5183 | 1.4026
12380416.1542 | 4.7553 | 1.4693
12852958.8302 | 4.4914 | 1.4119
12797364.0413 | 4.4935 | 1.3963
12597237.1338 | 4.5516 | 1.482
12541642.3449 | 4.5913 | 1.4097
12814043.9981 | 4.5406 | 1.3503
12413774.9819 | 4.4514 | 1.4403
12602792.0523 | 4.4976 | 1.4804
12530525.993 | 4.6398 | 1.4384
12708414.7678 | 4.5809 | 1.3912
12602789.8808 | 4.5558 | 1.439
12091341.059 | 4.8515 | 1.4411
12280354.872 | 4.6193 | 1.484
12814045.0839 | 4.5093 | 1.3676
12524961.3023 | 4.5238 | 1.4027
12814045.0839 | 4.5362 | 1.3901
12497169.3368 | 4.4902 | 1.3481
12347067.0986 | 4.688 | 1.4715
12480488.2943 | 4.4766 | 1.438
12769573.1616 | 4.4467 | 1.3985
12675065.7122 | 4.4658 | 1.4404
13064210.7759 | 4.3575 | 1.3457
12124699.8867 | 4.8015 | 1.4655
12102460.6682 | 4.7102 | 1.5068
12352626.3603 | 4.6553 | 1.532
12847398.4827 | 4.4509 | 1.3926
12219204.0788 | 4.7198 | 1.4678
12480487.2085 | 4.6931 | 1.3962
12569438.6535 | 4.5644 | 1.4393
12497168.2511 | 4.6219 | 1.4592
12308152.2664 | 4.6269 | 1.4852
12958581.5457 | 4.435 | 1.3764
12613914.919 | 4.4055 | 1.4043
11785580.578 | 4.85 | 1.568
12502723.1696 | 4.5585 | 1.4638
12347067.0986 | 4.7699 | 1.3897
12319265.3609 | 4.7383 | 1.4757
12297034.8288 | 4.651 | 1.4775
12397100.4541 | 4.6476 | 1.4199
12930786.3228 | 4.411 | 1.363
11980153.6528 | 4.9374 | 1.4888
12647265.0604 | 4.5328 | 1.4699
12330384.9702 | 4.7052 | 1.5104
12791806.9512 | 4.4842 | 1.4377
12608351.3141 | 4.4965 | 1.419
12519399.869 | 4.5249 | 1.3395
12030192.4373 | 4.8004 | 1.394
12352628.5319 | 4.7669 | 1.4601
12663942.8456 | 4.5479 | 1.4391
12480487.2085 | 4.7287 | 1.4398
12508281.3455 | 4.5502 | 1.3984
12513841.6931 | 4.5456 | 1.4004
12825160.35 | 4.4699 | 1.3985
12063548.0077 | 4.7106 | 1.4361
12652826.4937 | 4.5281 | 1.4316
12608350.2283 | 4.649 | 1.4516
12480488.2943 | 4.433 | 1.4344
12391544.4498 | 4.7761 | 1.5119
12536080.9116 | 4.6546 | 1.3581
12597231.7048 | 4.6055 | 1.422
12552763.0399 | 4.597 | 1.4032
12452691.9856 | 4.5643 | 1.4269
12480487.2085 | 4.5818 | 1.422
12363741.6264 | 4.5881 | 1.3896
12719541.9776 | 4.4956 | 1.4223
12802929.8178 | 4.4664 | 1.3749
12530518.3925 | 4.6868 | 1.4181
12658387.927 | 4.7378 | 1.4327
12891869.3191 | 4.4976 | 1.3981
12547200.5208 | 4.6797 | 1.4002
12158053.2855 | 4.7188 | 1.4551
12163613.633 | 4.8337 | 1.4179
12480490.4659 | 4.6557 | 1.4175
12524955.8734 | 4.5548 | 1.4151
12747330.6857 | 4.5033 | 1.3565
12730655.0721 | 4.4612 | 1.3931
12858518.0919 | 4.4626 | 1.3534
12524963.4739 | 4.6773 | 1.4001
13130928.4315 | 4.3997 | 1.3185
12135817.3244 | 4.6844 | 1.5694
12469373.0282 | 4.6955 | 1.4562
12208085.5553 | 4.6712 | 1.4491
12152489.6806 | 4.8253 | 1.4585
12719536.5487 | 4.6897 | 1.3612
13030858.4629 | 4.4079 | 1.3917
12463805.0801 | 4.6833 | 1.3909
12402657.5443 | 4.5307 | 1.4667
12408214.6344 | 4.7715 | 1.5466
12158051.1139 | 4.7719 | 1.4085
12486047.556 | 4.6928 | 1.44
12285913.0479 | 4.6308 | 1.506
12274795.6103 | 4.6477 | 1.5209
12536080.9116 | 4.7548 | 1.3997
12408217.8918 | 4.7124 | 1.4839
12219205.1646 | 4.8144 | 1.4024
12919667.7994 | 4.5439 | 1.402
12764009.5567 | 4.4687 | 1.3921
13003056.7253 | 4.437 | 1.3973
12441576.7195 | 4.5907 | 1.4996
12613908.4042 | 4.6303 | 1.4465
12441572.3764 | 4.7301 | 1.455
12602790.9665 | 4.6882 | 1.3773
12580550.6622 | 4.6549 | 1.5466
12363738.369 | 4.7392 | 1.3923
12536080.9116 | 4.6528 | 1.4617
12124697.7151 | 4.8198 | 1.5544
12502723.1696 | 4.651 | 1.3955
12424897.8486 | 4.6479 | 1.3836
12158048.9424 | 4.7426 | 1.4588
12569435.3962 | 4.6006 | 1.4464
12502725.3412 | 4.699 | 1.463
12235877.5208 | 4.7769 | 1.4676
12263676.001 | 4.7308 | 1.4743
12836281.045 | 4.5968 | 1.4137
13019738.8537 | 4.5611 | 1.3725
12541640.1733 | 4.6365 | 1.4487
12602793.1381 | 4.5558 | 1.4743
12185851.7658 | 4.657 | 1.4937
12791806.9512 | 4.4537 | 1.403
12630589.4468 | 4.5282 | 1.4376
12908550.3617 | 4.5022 | 1.4325
12074662.188 | 4.7311 | 1.4918
12697298.416 | 4.4773 | 1.3461
13003061.0685 | 4.5567 | 1.3281
12625029.0993 | 4.6588 | 1.4154
12841842.4783 | 4.7091 | 1.4131
12602790.9665 | 4.689 | 1.3729
12263678.1726 | 4.7661 | 1.4743
12391534.6776 | 4.6882 | 1.4241
12663935.245 | 4.5821 | 1.4128
12280351.6146 | 4.7234 | 1.4479
12786246.6036 | 4.5644 | 1.4027
12402655.3727 | 4.6715 | 1.4175
12391534.6776 | 4.6245 | 1.4958
13025293.7722 | 4.4268 | 1.3514
12636145.4511 | 4.5104 | 1.4106
12413774.9819 | 4.7963 | 1.4538
12602785.5376 | 4.5311 | 1.365
12625033.4424 | 4.6508 | 1.4321
12458252.3332 | 4.7238 | 1.4432
12541640.1733 | 4.6711 | 1.4407
12308152.2664 | 4.739 | 1.459
12297032.6572 | 4.6881 | 1.4775
12780689.5135 | 4.6394 | 1.4546
12285913.0479 | 4.7122 | 1.4499
12230319.3448 | 4.8018 | 1.4919
12786245.5178 | 4.4609 | 1.4001
12085785.0546 | 4.5833 | 1.4905
12263678.1726 | 4.6963 | 1.4408
12591672.4431 | 4.6464 | 1.4076
12914106.366 | 4.4968 | 1.4172
12769572.0758 | 4.5703 | 1.3837
12802925.4746 | 4.5862 | 1.3662
12513842.7789 | 4.4736 | 1.4093
12663943.9314 | 4.6251 | 1.4285
12119138.4534 | 4.811 | 1.4415
12786248.7752 | 4.5661 | 1.3845
12335946.4035 | 4.7175 | 1.4638
12980820.7642 | 4.5251 | 1.321
12241440.0399 | 4.713 | 1.4806
12552761.9541 | 4.7476 | 1.4102
12574994.6579 | 4.718 | 1.4113
12880755.1388 | 4.5922 | 1.345
12541642.3449 | 4.6605 | 1.3708
12497167.1653 | 4.6717 | 1.3987
12369303.0597 | 4.7964 | 1.4491
12074660.0164 | 4.8269 | 1.4955
12358187.7936 | 4.6676 | 1.4675
12613914.919 | 4.684 | 1.4562
12530520.5641 | 4.575 | 1.4322
12280355.9578 | 4.8158 | 1.3918
12691741.3258 | 4.6641 | 1.4167
12358185.622 | 4.78 | 1.4693
12597233.8764 | 4.6276 | 1.3938
12847395.2253 | 4.5037 | 1.3511
12852961.0018 | 4.5502 | 1.4024
12563875.0486 | 4.7062 | 1.3913
12369305.2313 | 4.8072 | 1.4401
12669505.3647 | 4.5976 | 1.4034
12508286.7745 | 4.5894 | 1.4037
12113580.2775 | 4.8701 | 1.5191
12613910.5758 | 4.6073 | 1.4316
12858517.0061 | 4.5707 | 1.4052
12536084.169 | 4.706 | 1.4148
12736211.0765 | 4.6469 | 1.3952
12980816.421 | 4.4762 | 1.3586
12658384.6696 | 4.5745 | 1.3739
12491600.303 | 4.6382 | 1.3451
12363744.8837 | 4.8049 | 1.4417
12725095.8104 | 4.5575 | 1.4522
12369300.8881 | 4.7982 | 1.45
12258118.9109 | 4.673 | 1.3961
12263682.5158 | 4.6791 | 1.4779
12519407.4696 | 4.7354 | 1.3883
12463805.0801 | 4.6789 | 1.4426
12625030.1851 | 4.7248 | 1.4268
12474932.2899 | 4.7032 | 1.4484
12169169.6374 | 4.836 | 1.462
12591670.2715 | 4.6667 | 1.4085
11969032.9577 | 4.8686 | 1.4503
12841839.2209 | 4.5143 | 1.4036
12814045.0839 | 4.6681 | 1.4161
12736218.677 | 4.6644 | 1.4327
13169835.663 | 4.4525 | 1.3458
12380419.4116 | 4.7301 | 1.4595
12269239.6059 | 4.8346 | 1.4682
12591670.2715 | 4.6208 | 1.4332
12413779.3251 | 4.5607 | 1.4922
12513841.6931 | 4.7188 | 1.4705
12069100.7547 | 4.8006 | 1.5082
12652825.4079 | 4.5475 | 1.4491
13064205.347 | 4.5558 | 1.3916
12447129.4665 | 4.753 | 1.4543
12663945.0172 | 4.7235 | 1.4557
12630589.4468 | 4.7597 | 1.4059
12402658.6301 | 4.589 | 1.4613
12185845.251 | 4.8029 | 1.5384
12825163.6073 | 4.5488 | 1.3612
12586114.2672 | 4.7315 | 1.4012
12486049.7276 | 4.7124 | 1.4249
12402665.1448 | 4.6759 | 1.4703
12875196.9629 | 4.557 | 1.4129
12463810.5091 | 4.6789 | 1.4132
12080223.6213 | 4.844 | 1.5178
13064210.7759 | 4.5541 | 1.3176
12953024.4555 | 4.5494 | 1.3641
12597231.7048 | 4.579 | 1.422
12830726.1264 | 4.6023 | 1.3234
12291477.7386 | 4.7535 | 1.4736
12219204.0788 | 4.9172 | 1.4624
12597234.9622 | 4.6787 | 1.4185
12597227.3616 | 4.692 | 1.4696
12669499.9357 | 4.6284 | 1.5016
12808483.6506 | 4.6415 | 1.4133
12814045.0839 | 4.5631 | 1.3988
12502726.427 | 4.7026 | 1.4701
12908550.3617 | 4.5676 | 1.3619
13108684.8698 | 4.4996 | 1.4013
12886312.229 | 4.5531 | 1.4608
12530524.9072 | 4.6655 | 1.3924
12886312.229 | 4.5893 | 1.4117
12463808.3375 | 4.6548 | 1.439
12669502.1073 | 4.7644 | 1.4007
12163608.2041 | 4.8529 | 1.5001
12897429.6667 | 4.5267 | 1.3915
12647268.3178 | 4.626 | 1.4269
12580552.8338 | 4.6434 | 1.3983
13086447.8229 | 4.5778 | 1.3468
12841839.2209 | 4.5134 | 1.3923
12730651.8148 | 4.6201 | 1.387
12513840.6073 | 4.6948 | 1.4164
12196968.1176 | 4.8733 | 1.476
12663942.8456 | 4.6769 | 1.4057
12352620.9313 | 4.6454 | 1.4547
12858517.0061 | 4.5837 | 1.3603
12864077.3537 | 4.4719 | 1.3632
12675061.369 | 4.6141 | 1.4326
12702858.7635 | 4.6661 | 1.3595
12697299.5018 | 4.6454 | 1.4064
12713974.0296 | 4.6769 | 1.4212
12274791.2671 | 4.7908 | 1.4693
12558315.7869 | 4.6711 | 1.3884
12808486.9079 | 4.7292 | 1.4116
12258117.8251 | 4.9216 | 1.4931
12797362.9555 | 4.5005 | 1.3789
12680620.6308 | 4.6541 | 1.3908
12530525.993 | 4.7445 | 1.4411
12625025.8419 | 4.5328 | 1.4127
12814042.9123 | 4.5328 | 1.352
12902994.3573 | 4.5308 | 1.3599
12719539.8061 | 4.6171 | 1.4092
12730656.1579 | 4.614 | 1.401
12602789.8808 | 4.7684 | 1.4681
12702857.6777 | 4.6556 | 1.446
12936345.5846 | 4.5295 | 1.4036
12469367.5992 | 4.6723 | 1.4206
12152490.7664 | 4.9085 | 1.4064
12274794.5245 | 4.7672 | 1.4159
12708416.9394 | 4.7026 | 1.4148
13097568.5179 | 4.4779 | 1.3923
12747332.8573 | 4.6559 | 1.346
12964144.0648 | 4.482 | 1.4057
12708416.9394 | 4.6623 | 1.3667
12897431.8382 | 4.55 | 1.3674
12652829.7511 | 4.7012 | 1.4219
12146932.5905 | 4.7753 | 1.4958
12702856.5919 | 4.5497 | 1.4041
12597230.619 | 4.6911 | 1.4449
12241435.6967 | 4.8211 | 1.4488
12597231.7048 | 4.5852 | 1.4044
12441573.4622 | 4.6926 | 1.4755
12246998.2158 | 4.8997 | 1.4028
12736214.3339 | 4.6408 | 1.3768
13281015.4686 | 4.4864 | 1.2894
12341505.6652 | 4.7811 | 1.4164
12513841.6931 | 4.6797 | 1.4315
12769572.0758 | 4.6287 | 1.3819
12358184.5362 | 4.7971 | 1.4549
12191406.6843 | 4.9175 | 1.4083
12347069.2701 | 4.8096 | 1.4247
12652823.2363 | 4.6081 | 1.414
12369299.8023 | 4.8899 | 1.5075
12502725.3412 | 4.6519 | 1.4185
13175399.2679 | 4.5553 | 1.3512
12730651.8148 | 4.6751 | 1.4446
12330384.9702 | 4.8215 | 1.4717
12730652.9005 | 4.5887 | 1.4272
12324827.88 | 4.7785 | 1.4931
12458249.0758 | 4.838 | 1.4753
12469366.5134 | 4.7954 | 1.4019
12958582.6315 | 4.5577 | 1.4295
12319269.7041 | 4.9287 | 1.464
12274798.8676 | 4.7428 | 1.4928
12547195.0919 | 4.693 | 1.4507
12636144.3653 | 4.689 | 1.3781
12825161.4357 | 4.5939 | 1.4513
12625024.7561 | 4.7239 | 1.3863
12686183.1499 | 4.702 | 1.4077
12569436.482 | 4.7192 | 1.4402
12597230.619 | 4.624 | 1.4326
12397099.3683 | 4.791 | 1.3679
12113575.9343 | 4.9298 | 1.4522
12230319.3448 | 4.8282 | 1.4883
12452688.7282 | 4.7902 | 1.4242
12808487.9937 | 4.632 | 1.3934
12374865.5788 | 4.8482 | 1.3937
12474929.0325 | 4.7549 | 1.4146
12402659.7159 | 4.6984 | 1.3646
12797366.2129 | 4.6673 | 1.3303
13125361.5692 | 4.5413 | 1.3445
12513840.6073 | 4.7748 | 1.4084
13353295.6433 | 4.4546 | 1.2691
12636150.8801 | 4.9116 | 1.4501
12480485.0369 | 4.6922 | 1.4309
12597229.5332 | 4.6602 | 1.3629
13064211.8617 | 4.5651 | 1.338
12919668.8852 | 4.7014 | 1.365
12019068.4849 | 4.9713 | 1.4599
12341505.6652 | 4.8892 | 1.4542
12385981.9307 | 4.79 | 1.4095
12158050.0281 | 4.9264 | 1.4789
12547199.435 | 4.6212 | 1.4516
12013510.309 | 4.9348 | 1.5003
13447802.0069 | 4.3985 | 1.3742
12258116.7393 | 4.7293 | 1.4604
12625025.8419 | 4.7063 | 1.4171
12891868.2333 | 4.6253 | 1.4102
12591675.7005 | 4.7576 | 1.4429
12852955.5728 | 4.6056 | 1.4309
12124694.4578 | 4.9299 | 1.4335
12436014.2004 | 4.7743 | 1.4404
12308151.1806 | 4.944 | 1.5023
12613914.919 | 4.7175 | 1.4166
13119799.0501 | 4.5187 | 1.3366
12185847.4226 | 4.854 | 1.4673
12369303.0597 | 4.7434 | 1.4545
12619465.4944 | 4.7533 | 1.3931
12269234.177 | 4.8192 | 1.4202
12246996.0442 | 4.8815 | 1.4609
12563877.2202 | 4.7354 | 1.4161
12258115.6535 | 4.966 | 1.5048
12841835.9636 | 4.4875 | 1.3958
12713979.4585 | 4.7127 | 1.4308
12430451.6813 | 4.8158 | 1.4464
12619470.9233 | 4.7709 | 1.4045
12374863.4072 | 4.7673 | 1.4915
12847396.3111 | 4.6093 | 1.3943
12725100.1536 | 4.6728 | 1.399
12702855.5061 | 4.653 | 1.4329
12219204.0788 | 4.8262 | 1.4506
13258783.8507 | 4.5174 | 1.3469
12224758.9973 | 4.7676 | 1.5444
12185849.5942 | 4.9097 | 1.4044
12580556.0912 | 4.8113 | 1.446
12675060.2832 | 4.6535 | 1.422
12180280.5603 | 5.0069 | 1.4506
12930787.4086 | 4.6449 | 1.381
12636150.8801 | 4.7462 | 1.393
12691744.5832 | 4.6518 | 1.4377
13097565.2605 | 4.5085 | 1.3991
11941239.9065 | 5.0903 | 1.462
12230318.259 | 4.81 | 1.5092
11930119.2114 | 5.0131 | 1.4829
12936349.9277 | 4.6068 | 1.395
12680622.8024 | 4.719 | 1.3873
12602790.9665 | 4.6802 | 1.3756
12752891.0333 | 4.667 | 1.416
12219207.3361 | 4.909 | 1.4678
12436016.372 | 4.743 | 1.4592
12736213.2481 | 4.6836 | 1.396
11768899.5355 | 5.1668 | 1.5221
12830718.5259 | 4.6317 | 1.3831
12541635.8301 | 4.7358 | 1.4088
12841837.0494 | 4.6199 | 1.3724
12841839.2209 | 4.6598 | 1.3638
12619467.6659 | 4.6555 | 1.3957
12719536.5487 | 4.6206 | 1.4118
12413777.1535 | 4.7909 | 1.4904
12369303.0597 | 4.8027 | 1.4437
12780679.7414 | 4.6777 | 1.379
12602792.0523 | 4.8125 | 1.4055
12447134.8955 | 4.7968 | 1.3419
12752896.4622 | 4.6687 | 1.3846
12680619.545 | 4.7742 | 1.4092
12725095.8104 | 4.8336 | 1.4103
12574993.5721 | 4.8842 | 1.391
12613906.2326 | 4.6946 | 1.4457
12302588.6615 | 4.8062 | 1.503
12886314.4006 | 4.5263 | 1.4177
12391540.1066 | 4.6981 | 1.4877
12402658.6301 | 4.8212 | 1.3852
12002386.3565 | 4.9847 | 1.4851
12085785.0546 | 5 | 1.4408
12413784.7541 | 4.8016 | 1.4895
12936345.5846 | 4.5853 | 1.4019
12419334.2437 | 4.7019 | 1.4334
12641706.8845 | 4.7775 | 1.3827
12875199.1345 | 4.5112 | 1.4267
12747329.5999 | 4.6228 | 1.4157
12797360.7839 | 4.7185 | 1.4397
12397098.2825 | 4.9229 | 1.3993
12352624.1887 | 4.8308 | 1.4807
12747327.4284 | 4.6463 | 1.4079
12802926.5604 | 4.7295 | 1.3593
12791806.9512 | 4.7015 | 1.3969
12380421.5831 | 4.8568 | 1.4962
12241441.1257 | 4.7611 | 1.408
12547198.3492 | 4.8037 | 1.441
12652819.9789 | 4.7267 | 1.3956
12513840.6073 | 4.7321 | 1.4634
12747337.2005 | 4.6629 | 1.3922
12313712.614 | 4.7982 | 1.4683
12208084.4695 | 4.9308 | 1.5274
12719539.8061 | 4.6329 | 1.3961
12502719.9122 | 4.8217 | 1.4221
12408216.806 | 4.811 | 1.4768
12419338.5868 | 4.8129 | 1.403
12297031.5714 | 4.8346 | 1.5019
12802922.2172 | 4.5411 | 1.4347
12497166.0795 | 4.7607 | 1.4512
12224763.3405 | 4.7485 | 1.4435
12547201.6066 | 4.7966 | 1.471
12480489.3801 | 4.9622 | 1.4433
12652821.0647 | 4.8085 | 1.4737
12413780.4109 | 4.6646 | 1.4287
12580557.177 | 4.7132 | 1.4442
12663945.0172 | 4.7191 | 1.3979
13058652.6 | 4.4615 | 1.3896
12725093.6388 | 4.6518 | 1.3868
12235879.6924 | 4.8869 | 1.4431
13180954.1865 | 4.6074 | 1.3969
12864077.3537 | 4.6716 | 1.415
12524962.3881 | 4.7155 | 1.408
12219205.1646 | 4.8299 | 1.4951
12547197.2635 | 4.7151 | 1.4117
12814043.9981 | 4.577 | 1.3823
12563875.0486 | 4.9071 | 1.5646
12841841.3925 | 4.703 | 1.4494
12869635.5296 | 4.6195 | 1.4014
12697298.416 | 4.6585 | 1.3863
12252558.5633 | 4.8485 | 1.4113
13053092.2525 | 4.5409 | 1.3689
12953020.1124 | 4.6438 | 1.395
12741772.5098 | 4.6527 | 1.4556
12558320.1301 | 4.7455 | 1.4149
12686180.9783 | 4.8545 | 1.4033
12369309.5744 | 4.8 | 1.4374
12302591.9189 | 4.7592 | 1.4714
12580550.6622 | 4.7521 | 1.4054
12569444.0825 | 4.774 | 1.4499
12941910.2753 | 4.5782 | 1.3653
12869630.1006 | 4.5555 | 1.4471
12736216.5054 | 4.667 | 1.403
12830723.9549 | 4.6335 | 1.3953
12613904.061 | 4.684 | 1.4606
12680621.7166 | 4.698 | 1.4057
13030856.2913 | 4.6331 | 1.4054
12764009.5567 | 4.6969 | 1.4539
12569436.482 | 4.8359 | 1.3819
12586109.924 | 4.8286 | 1.4347
12691738.0684 | 4.6299 | 1.4595
12736212.1623 | 4.8302 | 1.4414
12608348.0567 | 4.7954 | 1.441
12719535.4629 | 4.5901 | 1.4721
13208751.5809 | 4.6162 | 1.4327
12547200.5208 | 4.8844 | 1.4392
12430451.6813 | 4.8426 | 1.4313
12591672.4431 | 4.8018 | 1.4562
12919669.971 | 4.6024 | 1.4467
12641703.6271 | 4.7977 | 1.3608
12369304.1455 | 4.8045 | 1.4644
12319269.7041 | 4.8565 | 1.4487
12675060.2832 | 4.7895 | 1.4098
12130258.0627 | 5.0129 | 1.5363
12180288.1609 | 4.8964 | 1.5208
12113572.6769 | 4.9757 | 1.4568
12936351.0135 | 4.6145 | 1.3882
12436016.372 | 4.7635 | 1.4913
12886313.3148 | 4.805 | 1.3806
12552755.4394 | 4.7184 | 1.4624
12591675.7005 | 4.7921 | 1.4597
12758453.5524 | 4.5691 | 1.4241
12574994.6579 | 4.7427 | 1.4298
12091343.2306 | 4.8883 | 1.5357
12797368.3845 | 4.6933 | 1.3824
13036417.7247 | 4.6755 | 1.3579
12547197.2635 | 4.7612 | 1.4604
12791809.1227 | 4.631 | 1.4481
12213648.0744 | 4.8685 | 1.4176
12413778.2393 | 4.8822 | 1.4555
12463805.0801 | 4.8386 | 1.4729
12402656.4585 | 4.7468 | 1.4282
12530518.3925 | 4.7498 | 1.4774
12380422.6689 | 4.943 | 1.5698
12413777.1535 | 4.8016 | 1.4672
12541638.0017 | 4.9344 | 1.3743
12102459.5824 | 4.9821 | 1.46
12786249.861 | 4.7322 | 1.3845
13175392.7532 | 4.6211 | 1.3377
13030853.034 | 4.6391 | 1.3653
12625031.2708 | 4.6808 | 1.462
13331057.5106 | 4.3737 | 1.3737
12691740.24 | 4.7096 | 1.4228
12697302.7591 | 4.7154 | 1.4222
12363744.8837 | 4.9038 | 1.4525
12819600.0024 | 4.7546 | 1.3991
12964146.2364 | 4.6561 | 1.3621
12563878.306 | 4.762 | 1.4355
12046869.1367 | 4.9479 | 1.5165
12869634.4438 | 4.6955 | 1.4558
12663946.103 | 4.7041 | 1.3996
12536075.4826 | 4.7867 | 1.4077
13053091.1667 | 4.6993 | 1.4081
12736212.1623 | 4.6775 | 1.3768
12969697.8976 | 4.5838 | 1.4103
12458254.5047 | 4.7773 | 1.4682
12258116.7393 | 4.7719 | 1.4559
12247004.7306 | 4.9732 | 1.4536
13119801.2216 | 4.5204 | 1.3247
12625033.4424 | 4.7891 | 1.3758
12780688.4277 | 4.816 | 1.3486
12530517.3067 | 4.7587 | 1.4686
12936344.4988 | 4.5922 | 1.3959
12830720.6975 | 4.8146 | 1.4308
12880754.053 | 4.524 | 1.4493
12230321.5164 | 4.8509 | 1.4856
12463809.4233 | 4.8974 | 1.4328
11985715.0861 | 4.9852 | 1.4445
12658384.6696 | 4.7984 | 1.4143
12602788.795 | 4.8081 | 1.4469
12130253.7195 | 4.8433 | 1.442
12991940.3734 | 4.5854 | 1.3626

## Instrument
Press controller | Flow controller | USO | US | UQL | UNC | Source current | Source state | Inlet temperature | Detection pressure | SEM Voltage | FC add1 | FC add2 | Source Valve
449.5 | 7.995 | 89.73 | 110.175 | 49.905 | 6 | 1.9875 |  | 60 | 2.4435e-05 | 3353 | 0 | 0 | 0
449.5 | 7.9988 | 89.685 | 110.025 | 49.86 | 6.0025 | 1.9875 |  | 60 | 2.4435e-05 | 3353 | 0 | 0 | 0
449.5 | 7.9988 | 89.685 | 110.1 | 49.86 | 6.0025 | 1.9875 |  | 60 | 2.4435e-05 | 3353 | 0 | 0 | 0
450 | 7.995 | 89.685 | 109.95 | 49.86 | 6 | 1.9875 |  | 60 | 2.4435e-05 | 3353 | 0 | 0 | 0
449.5 | 7.9988 | 89.685 | 110.1 | 49.905 | 6.0025 | 1.9875 |  | 60 | 2.4435e-05 | 3353 | 0 | 0 | 0
449.25 | 7.995 | 89.685 | 110.1 | 49.86 | 6 | 1.9875 |  | 60 | 2.4435e-05 | 3353 | 0 | 0 | 0
449.25 | 8.0025 | 89.685 | 109.95 | 49.86 | 6.0025 | 1.9875 |  | 60 | 2.4435e-05 | 3353 | 0 | 0 | 0
449 | 7.9988 | 89.73 | 110.025 | 49.86 | 6 | 1.9875 |  | 60 | 2.4435e-05 | 3353 | 0 | 0 | 0
449.25 | 7.995 | 89.685 | 109.95 | 49.905 | 6 | 1.9875 |  | 60 | 2.4435e-05 | 3353 | 0 | 0 | 0
449.25 | 7.995 | 89.685 | 110.1 | 49.86 | 6 | 1.9875 |  | 60 | 2.4435e-05 | 3353 | 0 | 0 | 0
449.25 | 7.9988 | 89.685 | 110.025 | 49.86 | 6 | 1.9875 |  | 60 | 2.4435e-05 | 3353 | 0 | 0 | 0
449.25 | 7.995 | 89.685 | 110.175 | 49.86 | 6 | 1.9875 |  | 60 | 2.4435e-05 | 3353 | 0 | 0 | 0
449.5 | 7.995 | 89.685 | 109.95 | 49.905 | 6 | 1.9875 |  | 60 | 2.4435e-05 | 3353 | 0 | 0 | 0
450 | 7.995 | 89.73 | 110.175 | 49.86 | 6 | 1.9875 |  | 60 | 2.4435e-05 | 3353 | 0 | 0 | 0
449.25 | 7.9988 | 89.685 | 109.95 | 49.86 | 6 | 1.9875 |  | 60 | 2.4435e-05 | 3353 | 0 | 0 | 0
449 | 7.9912 | 89.685 | 109.95 | 49.905 | 6 | 1.9875 |  | 60 | 2.4435e-05 | 3353 | 0 | 0 | 0
449.25 | 7.9988 | 89.73 | 109.95 | 49.86 | 6 | 1.9875 |  | 60 | 2.4435e-05 | 3353 | 0 | 0 | 0
449.25 | 7.9988 | 89.685 | 110.1 | 49.86 | 6 | 1.9875 |  | 60 | 2.4435e-05 | 3353 | 0 | 0 | 0
449.25 | 7.995 | 89.73 | 109.95 | 49.86 | 6 | 1.9875 |  | 60 | 2.4435e-05 | 3353 | 0 | 0 | 0
449.25 | 7.9988 | 89.685 | 109.95 | 49.86 | 6.0025 | 1.9875 |  | 60 | 2.4435e-05 | 3353 | 0 | 0 | 0
449.25 | 7.9988 | 89.685 | 110.1 | 49.86 | 6.0025 | 1.9875 |  | 60 | 2.4435e-05 | 3353 | 0 | 0 | 0
449.25 | 7.995 | 89.685 | 110.1 | 49.86 | 6.0025 | 1.9875 |  | 60 | 2.4435e-05 | 3353 | 0 | 0 | 0
449.5 | 7.9988 | 89.685 | 110.1 | 49.86 | 6 | 1.9875 |  | 60 | 2.4435e-05 | 3353 | 0 | 0 | 0
449 | 7.9988 | 89.685 | 109.95 | 49.86 | 6.0025 | 1.9875 |  | 60 | 2.4435e-05 | 3353 | 0 | 0 | 0
449.25 | 7.9912 | 89.685 | 110.175 | 49.86 | 6 | 1.9875 |  | 60 | 2.4435e-05 | 3353 | 0 | 0 | 0
449.25 | 7.9912 | 89.685 | 110.1 | 49.86 | 6 | 1.9875 |  | 60 | 2.4435e-05 | 3353 | 0 | 0 | 0
449.75 | 7.995 | 89.685 | 110.025 | 49.86 | 6.0025 | 1.9875 |  | 60 | 2.4908e-05 | 3353 | 0 | 0 | 0
449.75 | 7.9912 | 89.685 | 109.875 | 49.86 | 6.0025 | 1.9875 |  | 60 | 2.4908e-05 | 3353 | 0 | 0 | 0
449 | 7.9988 | 89.685 | 110.1 | 49.86 | 6.0025 | 1.9875 |  | 60 | 2.4908e-05 | 3353 | 0 | 0 | 0
449.25 | 7.9988 | 89.685 | 110.175 | 49.86 | 6 | 1.9875 |  | 60 | 2.4435e-05 | 3353 | 0 | 0 | 0
449.25 | 7.9912 | 89.685 | 110.1 | 49.86 | 6.0025 | 1.9875 |  | 60 | 2.4435e-05 | 3353 | 0 | 0 | 0
449.25 | 7.995 | 89.685 | 110.025 | 49.86 | 6.0025 | 1.9875 |  | 60 | 2.4435e-05 | 3353 | 0 | 0 | 0
449.5 | 7.9988 | 89.685 | 109.95 | 49.86 | 6 | 1.9875 |  | 60 | 2.4435e-05 | 3353 | 0 | 0 | 0
449 | 7.9912 | 89.73 | 110.025 | 49.86 | 6.0025 | 1.9875 |  | 60 | 2.4435e-05 | 3353 | 0 | 0 | 0
449.25 | 7.9988 | 89.685 | 109.95 | 49.86 | 6.0025 | 1.9875 |  | 60 | 2.4435e-05 | 3353 | 0 | 0 | 0
449.5 | 7.995 | 89.73 | 109.875 | 49.86 | 6.0025 | 1.9875 |  | 60 | 2.4435e-05 | 3353 | 0 | 0 | 0
449.5 | 7.9988 | 89.685 | 109.95 | 49.86 | 6.0025 | 1.9875 |  | 60 | 2.4435e-05 | 3353 | 0 | 0 | 0
449.5 | 7.9875 | 89.685 | 109.875 | 49.86 | 6 | 1.9875 |  | 60 | 2.4435e-05 | 3353 | 0 | 0 | 0
449.5 | 7.9988 | 89.685 | 110.1 | 49.86 | 6.0025 | 1.9875 |  | 60 | 2.4435e-05 | 3353 | 0 | 0 | 0
449.75 | 7.9988 | 89.685 | 109.95 | 49.86 | 6.0025 | 1.9875 |  | 60 | 2.4435e-05 | 3353 | 0 | 0 | 0
449.5 | 7.9988 | 89.685 | 110.1 | 49.905 | 6 | 1.9875 |  | 60 | 2.4435e-05 | 3353 | 0 | 0 | 0
449.25 | 7.9988 | 89.685 | 110.025 | 49.86 | 6.0025 | 1.9875 |  | 60 | 2.4435e-05 | 3353 | 0 | 0 | 0
449.5 | 7.9988 | 89.685 | 110.1 | 49.905 | 6.0025 | 1.9875 |  | 60 | 2.4435e-05 | 3353 | 0 | 0 | 0
449.25 | 7.9988 | 89.685 | 109.95 | 49.905 | 6.0025 | 1.9875 |  | 60 | 2.4435e-05 | 3353 | 0 | 0 | 0
449 | 8.0025 | 89.685 | 110.1 | 49.86 | 6.0025 | 1.9875 |  | 60 | 2.4435e-05 | 3353 | 0 | 0 | 0
449 | 7.9912 | 89.685 | 109.95 | 49.905 | 6 | 1.9875 |  | 60 | 2.4435e-05 | 3353 | 0 | 0 | 0
450 | 7.9988 | 89.685 | 110.1 | 49.86 | 6.0025 | 1.9875 |  | 60 | 2.4908e-05 | 3353 | 0 | 0 | 0
449.5 | 7.9988 | 89.685 | 110.1 | 49.905 | 6.0025 | 1.9875 |  | 60 | 2.4908e-05 | 3353 | 0 | 0 | 0
449.25 | 7.995 | 89.685 | 109.95 | 49.905 | 6.0025 | 1.9875 |  | 60 | 2.4908e-05 | 3353 | 0 | 0 | 0
449.25 | 7.9988 | 89.73 | 109.95 | 49.86 | 6.0025 | 1.9875 |  | 60 | 2.4435e-05 | 3353 | 0 | 0 | 0
450 | 7.9912 | 89.685 | 110.025 | 49.86 | 6 | 1.9875 |  | 60 | 2.4435e-05 | 3353 | 0 | 0 | 0
449.5 | 7.9988 | 89.685 | 109.875 | 49.86 | 6 | 1.9875 |  | 60 | 2.4435e-05 | 3353 | 0 | 0 | 0
449 | 7.995 | 89.685 | 110.1 | 49.86 | 6.0025 | 1.9875 |  | 60 | 2.4435e-05 | 3353 | 0 | 0 | 0
449.25 | 7.9912 | 89.685 | 110.025 | 49.86 | 6 | 1.9875 |  | 60 | 2.4435e-05 | 3353 | 0 | 0 | 0
449.5 | 7.995 | 89.685 | 110.1 | 49.905 | 6.0025 | 1.9875 |  | 60 | 2.4435e-05 | 3353 | 0 | 0 | 0
449.25 | 7.995 | 89.685 | 109.95 | 49.86 | 6 | 1.9875 |  | 60 | 2.4435e-05 | 3353 | 0 | 0 | 0
449.25 | 7.995 | 89.685 | 110.1 | 49.905 | 6 | 1.9875 |  | 60 | 2.4435e-05 | 3353 | 0 | 0 | 0
449.25 | 7.9988 | 89.685 | 110.025 | 49.86 | 6 | 1.9875 |  | 60 | 2.4435e-05 | 3353 | 0 | 0 | 0
449.75 | 7.995 | 89.685 | 110.175 | 49.86 | 6 | 1.9875 |  | 60 | 2.4435e-05 | 3353 | 0 | 0 | 0
449.5 | 7.995 | 89.685 | 110.1 | 49.86 | 6.0025 | 1.9875 |  | 60 | 2.4435e-05 | 3353 | 0 | 0 | 0
449.25 | 7.9988 | 89.685 | 110.025 | 49.905 | 6.0025 | 1.9875 |  | 60 | 2.4435e-05 | 3353 | 0 | 0 | 0
449.25 | 7.995 | 89.685 | 110.025 | 49.86 | 6.0025 | 1.9875 |  | 60 | 2.4435e-05 | 3353 | 0 | 0 | 0
449.5 | 7.9912 | 89.685 | 110.175 | 49.905 | 6 | 1.9875 |  | 60 | 2.4435e-05 | 3353 | 0 | 0 | 0
449 | 7.9912 | 89.685 | 110.025 | 49.86 | 6 | 1.9875 |  | 60 | 2.4435e-05 | 3353 | 0 | 0 | 0
449.5 | 7.995 | 89.685 | 109.875 | 49.905 | 6.0025 | 1.9875 |  | 60 | 2.4435e-05 | 3353 | 0 | 0 | 0
449.25 | 7.9988 | 89.73 | 110.175 | 49.905 | 6.0025 | 1.9875 |  | 60 | 2.4435e-05 | 3353 | 0 | 0 | 0
449.25 | 7.9988 | 89.685 | 110.1 | 49.86 | 6.0025 | 1.9875 |  | 60 | 2.4435e-05 | 3353 | 0 | 0 | 0
449.5 | 7.9988 | 89.73 | 110.025 | 49.86 | 6.0025 | 1.9875 |  | 60 | 2.4435e-05 | 3353 | 0 | 0 | 0
449.5 | 7.995 | 89.685 | 110.1 | 49.905 | 6.0025 | 1.9875 |  | 60 | 2.4435e-05 | 3353 | 0 | 0 | 0
449.5 | 7.995 | 89.73 | 110.1 | 49.86 | 6.0025 | 1.9875 |  | 60 | 2.4435e-05 | 3353 | 0 | 0 | 0
449.25 | 7.995 | 89.685 | 109.875 | 49.86 | 6.0025 | 1.9875 |  | 60 | 2.4435e-05 | 3353 | 0 | 0 | 0
449.25 | 7.9988 | 89.685 | 109.95 | 49.905 | 6.0025 | 1.9875 |  | 60 | 2.4435e-05 | 3353 | 0 | 0 | 0
449.75 | 7.9988 | 89.685 | 110.025 | 49.905 | 6.0025 | 1.9875 |  | 60 | 2.4435e-05 | 3353 | 0 | 0 | 0
449.25 | 7.995 | 89.73 | 109.95 | 49.86 | 6.0025 | 1.9875 |  | 60 | 2.4435e-05 | 3353 | 0 | 0 | 0
449.5 | 7.9988 | 89.685 | 109.95 | 49.86 | 6 | 1.9875 |  | 60 | 2.4435e-05 | 3353 | 0 | 0 | 0
449.25 | 7.9912 | 89.685 | 110.1 | 49.86 | 6 | 1.9875 |  | 60 | 2.4435e-05 | 3353 | 0 | 0 | 0
449 | 7.9988 | 89.73 | 110.025 | 49.905 | 6.0025 | 1.9875 |  | 60 | 2.4435e-05 | 3353 | 0 | 0 | 0
449.5 | 7.995 | 89.685 | 110.025 | 49.86 | 6.0025 | 1.9875 |  | 60 | 2.4435e-05 | 3353 | 0 | 0 | 0
449.5 | 7.995 | 89.685 | 109.95 | 49.86 | 6 | 1.9875 |  | 60 | 2.4435e-05 | 3353 | 0 | 0 | 0
449.25 | 7.995 | 89.685 | 110.025 | 49.905 | 6 | 1.9875 |  | 60 | 2.4435e-05 | 3353 | 0 | 0 | 0
449.5 | 7.9912 | 89.685 | 110.175 | 49.86 | 6.0025 | 1.9875 |  | 60 | 2.4435e-05 | 3353 | 0 | 0 | 0
449.25 | 7.9988 | 89.685 | 110.175 | 49.905 | 6.0025 | 1.9875 |  | 60 | 2.4435e-05 | 3353 | 0 | 0 | 0
449.25 | 7.995 | 89.685 | 110.1 | 49.905 | 6.0025 | 1.9875 |  | 60 | 2.4435e-05 | 3353 | 0 | 0 | 0
449.25 | 7.9988 | 89.685 | 110.025 | 49.86 | 6.0025 | 1.9875 |  | 60 | 2.4435e-05 | 3353 | 0 | 0 | 0
449 | 7.995 | 89.685 | 110.025 | 49.86 | 6 | 1.9875 |  | 60 | 2.4435e-05 | 3353 | 0 | 0 | 0
449.25 | 7.9988 | 89.73 | 110.1 | 49.86 | 6.0025 | 1.9875 |  | 60 | 2.4435e-05 | 3353 | 0 | 0 | 0
449 | 8.0025 | 89.685 | 109.95 | 49.86 | 6.0025 | 1.9875 |  | 60 | 2.4435e-05 | 3353 | 0 | 0 | 0
449.25 | 7.995 | 89.685 | 110.1 | 49.905 | 6 | 1.9875 |  | 60 | 2.4435e-05 | 3353 | 0 | 0 | 0
449.5 | 7.9988 | 89.685 | 109.95 | 49.905 | 6.0025 | 1.9875 |  | 60 | 2.4435e-05 | 3353 | 0 | 0 | 0
449.75 | 7.995 | 89.685 | 110.025 | 49.86 | 6.0025 | 1.9875 |  | 60 | 2.4435e-05 | 3353 | 0 | 0 | 0
449.5 | 7.9988 | 89.685 | 110.025 | 49.86 | 6 | 1.9875 |  | 60 | 2.4908e-05 | 3353 | 0 | 0 | 0
449.25 | 7.9875 | 89.685 | 110.1 | 49.86 | 6 | 1.9875 |  | 60 | 2.4908e-05 | 3353 | 0 | 0 | 0
449.75 | 7.995 | 89.73 | 110.025 | 49.86 | 6 | 1.9875 |  | 60 | 2.4908e-05 | 3353 | 0 | 0 | 0
449.25 | 7.9988 | 89.685 | 110.1 | 49.905 | 6.0025 | 1.9875 |  | 60 | 2.4435e-05 | 3353 | 0 | 0 | 0
449.75 | 7.995 | 89.685 | 109.95 | 49.86 | 6.0025 | 1.9875 |  | 60 | 2.4435e-05 | 3353 | 0 | 0 | 0
449.5 | 7.995 | 89.685 | 110.025 | 49.86 | 6 | 1.9875 |  | 60 | 2.4435e-05 | 3353 | 0 | 0 | 0
449.25 | 7.9988 | 89.685 | 109.95 | 49.86 | 6.0025 | 1.9875 |  | 60 | 2.4435e-05 | 3353 | 0 | 0 | 0
449.5 | 7.995 | 89.73 | 110.025 | 49.905 | 6.0025 | 1.9875 |  | 60 | 2.4435e-05 | 3353 | 0 | 0 | 0
449.5 | 7.995 | 89.73 | 110.1 | 49.905 | 6 | 1.9875 |  | 60 | 2.4435e-05 | 3353 | 0 | 0 | 0
449.25 | 7.9988 | 89.685 | 110.175 | 49.86 | 6.0025 | 1.9875 |  | 60 | 2.4435e-05 | 3353 | 0 | 0 | 0
449.5 | 7.9988 | 89.73 | 110.175 | 49.905 | 6.0025 | 1.9875 |  | 60 | 2.4435e-05 | 3353 | 0 | 0 | 0
449.25 | 7.995 | 89.73 | 110.1 | 49.86 | 6 | 1.9875 |  | 60 | 2.4435e-05 | 3353 | 0 | 0 | 0
449.25 | 7.9988 | 89.685 | 110.1 | 49.86 | 6 | 1.9875 |  | 60 | 2.4435e-05 | 3353 | 0 | 0 | 0
449.5 | 7.995 | 89.685 | 109.95 | 49.86 | 6 | 1.9875 |  | 60 | 2.4435e-05 | 3353 | 0 | 0 | 0
449.25 | 7.995 | 89.685 | 109.95 | 49.86 | 6 | 1.9875 |  | 60 | 2.4435e-05 | 3353 | 0 | 0 | 0
449.5 | 7.9988 | 89.685 | 109.875 | 49.86 | 6.0025 | 1.9875 |  | 60 | 2.4435e-05 | 3353 | 0 | 0 | 0
449 | 7.995 | 89.685 | 110.1 | 49.905 | 6 | 1.9875 |  | 60 | 2.4435e-05 | 3353 | 0 | 0 | 0
449.5 | 7.995 | 89.685 | 110.175 | 49.86 | 6 | 1.9875 |  | 60 | 2.4435e-05 | 3353 | 0 | 0 | 0
449.5 | 7.995 | 89.685 | 110.025 | 49.86 | 6.0025 | 1.9875 |  | 60 | 2.4435e-05 | 3353 | 0 | 0 | 0
449.25 | 7.995 | 89.685 | 109.95 | 49.905 | 6.0025 | 1.9875 |  | 60 | 2.4435e-05 | 3353 | 0 | 0 | 0
449.5 | 7.995 | 89.685 | 109.95 | 49.86 | 6.0025 | 1.9875 |  | 60 | 2.4435e-05 | 3353 | 0 | 0 | 0
449.75 | 7.9988 | 89.73 | 109.95 | 49.86 | 6 | 1.9875 |  | 60 | 2.4435e-05 | 3353 | 0 | 0 | 0
449.25 | 7.995 | 89.685 | 110.1 | 49.86 | 6 | 1.9875 |  | 60 | 2.4435e-05 | 3353 | 0 | 0 | 0
449.25 | 7.9988 | 89.685 | 110.025 | 49.86 | 6.0025 | 1.9875 |  | 60 | 2.4435e-05 | 3353 | 0 | 0 | 0
449.5 | 7.995 | 89.685 | 109.875 | 49.905 | 6 | 1.9875 |  | 60 | 2.4435e-05 | 3353 | 0 | 0 | 0
449.75 | 8.0025 | 89.685 | 110.1 | 49.86 | 6 | 1.9875 |  | 60 | 2.4435e-05 | 3353 | 0 | 0 | 0
449.5 | 7.9912 | 89.685 | 110.1 | 49.86 | 6.0025 | 1.9875 |  | 60 | 2.4908e-05 | 3353 | 0 | 0 | 0
449.25 | 7.9988 | 89.685 | 110.025 | 49.905 | 6.0025 | 1.9875 |  | 60 | 2.4908e-05 | 3353 | 0 | 0 | 0
449.5 | 7.995 | 89.685 | 110.025 | 49.86 | 6.0025 | 1.9875 |  | 60 | 2.4908e-05 | 3353 | 0 | 0 | 0
449.5 | 7.9988 | 89.73 | 109.95 | 49.86 | 6.0025 | 1.9875 |  | 60 | 2.4435e-05 | 3353 | 0 | 0 | 0
449.5 | 7.995 | 89.685 | 110.1 | 49.86 | 6 | 1.9875 |  | 60 | 2.4435e-05 | 3353 | 0 | 0 | 0
449.5 | 7.9988 | 89.685 | 110.025 | 49.905 | 6 | 1.9875 |  | 60 | 2.4908e-05 | 3353 | 0 | 0 | 0
449.5 | 7.9988 | 89.685 | 110.025 | 49.86 | 6 | 1.9875 |  | 60 | 2.4908e-05 | 3353 | 0 | 0 | 0
449.75 | 8.0025 | 89.685 | 109.875 | 49.905 | 6.0025 | 1.9875 |  | 60 | 2.4908e-05 | 3353 | 0 | 0 | 0
449.25 | 7.9988 | 89.685 | 109.95 | 49.86 | 6.0025 | 1.9875 |  | 60 | 2.4435e-05 | 3353 | 0 | 0 | 0
449.5 | 7.995 | 89.685 | 109.95 | 49.905 | 6.0025 | 1.9875 |  | 60 | 2.4435e-05 | 3353 | 0 | 0 | 0
449.5 | 7.995 | 89.685 | 110.1 | 49.86 | 6.0025 | 1.9875 |  | 60 | 2.4435e-05 | 3353 | 0 | 0 | 0
449.5 | 7.9988 | 89.73 | 110.1 | 49.86 | 6.0025 | 1.9875 |  | 60 | 2.4908e-05 | 3353 | 0 | 0 | 0
449.5 | 7.9912 | 89.73 | 109.95 | 49.86 | 6 | 1.9875 |  | 60 | 2.4908e-05 | 3353 | 0 | 0 | 0
449.25 | 7.9988 | 89.685 | 109.95 | 49.86 | 6.0025 | 1.9875 |  | 60 | 2.4908e-05 | 3353 | 0 | 0 | 0
449.75 | 7.9988 | 89.685 | 110.025 | 49.905 | 6 | 1.9875 |  | 60 | 2.4435e-05 | 3353 | 0 | 0 | 0
449.5 | 7.995 | 89.685 | 110.175 | 49.905 | 6 | 1.9875 |  | 60 | 2.4435e-05 | 3353 | 0 | 0 | 0
449.25 | 7.9912 | 89.73 | 110.1 | 49.86 | 6 | 1.9875 |  | 60 | 2.4435e-05 | 3353 | 0 | 0 | 0
449 | 7.995 | 89.685 | 110.025 | 49.86 | 6 | 1.9875 |  | 60 | 2.4435e-05 | 3353 | 0 | 0 | 0
449.5 | 7.9988 | 89.685 | 110.1 | 49.86 | 6.0025 | 1.9875 |  | 60 | 2.4435e-05 | 3353 | 0 | 0 | 0
449 | 7.9912 | 89.685 | 109.875 | 49.86 | 6 | 1.9875 |  | 60 | 2.4435e-05 | 3353 | 0 | 0 | 0
449.5 | 7.995 | 89.685 | 109.95 | 49.86 | 6 | 1.9875 |  | 60 | 2.4908e-05 | 3353 | 0 | 0 | 0
449.5 | 7.9875 | 89.73 | 110.025 | 49.86 | 6.0025 | 1.9875 |  | 60 | 2.4908e-05 | 3353 | 0 | 0 | 0
449.5 | 7.9988 | 89.685 | 109.95 | 49.86 | 6.0025 | 1.9875 |  | 60 | 2.4908e-05 | 3353 | 0 | 0 | 0
449.25 | 7.995 | 89.685 | 110.1 | 49.86 | 6 | 1.9875 |  | 60 | 2.4435e-05 | 3353 | 0 | 0 | 0
449.25 | 7.9912 | 89.685 | 110.175 | 49.86 | 6 | 1.9875 |  | 60 | 2.4435e-05 | 3353 | 0 | 0 | 0
449.5 | 7.9875 | 89.685 | 110.1 | 49.86 | 6 | 1.9875 |  | 60 | 2.4435e-05 | 3353 | 0 | 0 | 0
449.5 | 7.995 | 89.685 | 110.025 | 49.86 | 6.0025 | 1.9875 |  | 60 | 2.4435e-05 | 3353 | 0 | 0 | 0
449.25 | 7.9988 | 89.685 | 110.1 | 49.86 | 6 | 1.9875 |  | 60 | 2.4435e-05 | 3353 | 0 | 0 | 0
449 | 7.995 | 89.685 | 110.1 | 49.86 | 6 | 1.9875 |  | 60 | 2.4435e-05 | 3353 | 0 | 0 | 0
449 | 7.995 | 89.685 | 110.1 | 49.905 | 6 | 1.9875 |  | 60 | 2.4435e-05 | 3353 | 0 | 0 | 0
449 | 7.9912 | 89.685 | 109.95 | 49.86 | 6 | 1.9875 |  | 60 | 2.4435e-05 | 3353 | 0 | 0 | 0
449.5 | 7.9988 | 89.685 | 110.1 | 49.86 | 6 | 1.9875 |  | 60 | 2.4435e-05 | 3353 | 0 | 0 | 0
449.5 | 7.9988 | 89.685 | 110.025 | 49.86 | 6.0025 | 1.9875 |  | 60 | 2.4435e-05 | 3353 | 0 | 0 | 0
449.25 | 7.995 | 89.685 | 110.1 | 49.86 | 6.0025 | 1.9875 |  | 60 | 2.4435e-05 | 3353 | 0 | 0 | 0
449.5 | 7.9912 | 89.73 | 110.175 | 49.86 | 6 | 1.9875 |  | 60 | 2.4435e-05 | 3353 | 0 | 0 | 0
449.5 | 7.995 | 89.685 | 109.95 | 49.86 | 6.0025 | 1.9875 |  | 60 | 2.4435e-05 | 3353 | 0 | 0 | 0
449.5 | 7.9988 | 89.73 | 109.875 | 49.86 | 6.0025 | 1.9875 |  | 60 | 2.4435e-05 | 3353 | 0 | 0 | 0
449 | 8.0025 | 89.685 | 109.95 | 49.86 | 6 | 1.9875 |  | 60 | 2.4435e-05 | 3353 | 0 | 0 | 0
449.25 | 7.9912 | 89.685 | 109.875 | 49.86 | 6 | 1.9875 |  | 60 | 2.4435e-05 | 3353 | 0 | 0 | 0
449.5 | 7.995 | 89.73 | 110.1 | 49.86 | 6.0025 | 1.9875 |  | 60 | 2.4435e-05 | 3353 | 0 | 0 | 0
449.25 | 7.995 | 89.685 | 110.175 | 49.86 | 6 | 1.9875 |  | 60 | 2.4435e-05 | 3353 | 0 | 0 | 0
449.5 | 7.9988 | 89.685 | 110.175 | 49.905 | 6 | 1.9875 |  | 60 | 2.4435e-05 | 3353 | 0 | 0 | 0
449.75 | 7.995 | 89.685 | 110.025 | 49.86 | 6.0025 | 1.9875 |  | 60 | 2.4435e-05 | 3353 | 0 | 0 | 0
449.25 | 7.995 | 89.685 | 110.025 | 49.905 | 6.0025 | 1.9875 |  | 60 | 2.4435e-05 | 3353 | 0 | 0 | 0
449.75 | 7.9988 | 89.73 | 109.95 | 49.86 | 6 | 1.9875 |  | 60 | 2.4908e-05 | 3353 | 0 | 0 | 0
449.25 | 7.9988 | 89.685 | 110.025 | 49.905 | 6 | 1.9875 |  | 60 | 2.4908e-05 | 3353 | 0 | 0 | 0
449.75 | 7.995 | 89.73 | 109.95 | 49.86 | 6 | 1.9875 |  | 60 | 2.4908e-05 | 3353 | 0 | 0 | 0
449.5 | 7.995 | 89.685 | 110.1 | 49.905 | 6.0025 | 1.9875 |  | 60 | 2.4908e-05 | 3353 | 0 | 0 | 0
449.25 | 7.995 | 89.685 | 109.875 | 49.905 | 6 | 1.9875 |  | 60 | 2.4908e-05 | 3353 | 0 | 0 | 0
449.5 | 7.995 | 89.73 | 110.025 | 49.86 | 6 | 1.9875 |  | 60 | 2.4908e-05 | 3353 | 0 | 0 | 0
449.75 | 7.9912 | 89.73 | 109.95 | 49.905 | 6.0025 | 1.9875 |  | 60 | 2.4908e-05 | 3353 | 0 | 0 | 0
449.25 | 7.995 | 89.685 | 110.175 | 49.86 | 6 | 1.9875 |  | 60 | 2.4908e-05 | 3353 | 0 | 0 | 0
449.25 | 7.9912 | 89.685 | 110.175 | 49.905 | 6 | 1.9875 |  | 60 | 2.4435e-05 | 3353 | 0 | 0 | 0
449.75 | 7.995 | 89.685 | 109.95 | 49.86 | 6.0025 | 1.9875 |  | 60 | 2.4435e-05 | 3353 | 0 | 0 | 0
449 | 7.9988 | 89.685 | 110.025 | 49.86 | 6.0025 | 1.9875 |  | 60 | 2.4435e-05 | 3353 | 0 | 0 | 0
449.75 | 7.9988 | 89.685 | 109.875 | 49.86 | 6 | 1.9875 |  | 60 | 2.4435e-05 | 3353 | 0 | 0 | 0
449.25 | 7.995 | 89.685 | 110.1 | 49.905 | 6.0025 | 1.9875 |  | 60 | 2.4435e-05 | 3353 | 0 | 0 | 0
449.5 | 7.995 | 89.73 | 110.1 | 49.86 | 6.0025 | 1.9875 |  | 60 | 2.4435e-05 | 3353 | 0 | 0 | 0
449.75 | 7.995 | 89.685 | 109.95 | 49.86 | 6 | 1.9875 |  | 60 | 2.4435e-05 | 3353 | 0 | 0 | 0
449 | 7.9988 | 89.685 | 109.95 | 49.905 | 6 | 1.9875 |  | 60 | 2.4435e-05 | 3353 | 0 | 0 | 0
449 | 7.995 | 89.685 | 110.1 | 49.905 | 6 | 1.9875 |  | 60 | 2.4435e-05 | 3353 | 0 | 0 | 0
449.5 | 7.9912 | 89.685 | 110.175 | 49.86 | 6.0025 | 1.99 |  | 60 | 2.4435e-05 | 3353 | 0 | 0 | 0
449.5 | 7.9988 | 89.685 | 109.95 | 49.905 | 6.0025 | 1.9875 |  | 60 | 2.4435e-05 | 3353 | 0 | 0 | 0
450 | 8.0025 | 89.685 | 110.1 | 49.86 | 6.0025 | 1.9875 |  | 60 | 2.4435e-05 | 3353 | 0 | 0 | 0
448.75 | 7.9988 | 89.685 | 110.1 | 49.86 | 6.0025 | 1.9875 |  | 60 | 2.4435e-05 | 3353 | 0 | 0 | 0
449.5 | 7.9912 | 89.685 | 109.95 | 49.86 | 6.0025 | 1.9875 |  | 60 | 2.4435e-05 | 3353 | 0 | 0 | 0
449.5 | 7.995 | 89.685 | 110.1 | 49.86 | 6 | 1.9875 |  | 60 | 2.4435e-05 | 3353 | 0 | 0 | 0
449.5 | 7.9988 | 89.73 | 110.1 | 49.86 | 6.0025 | 1.9875 |  | 60 | 2.4435e-05 | 3353 | 0 | 0 | 0
449.5 | 7.9875 | 89.73 | 110.1 | 49.86 | 6 | 1.9875 |  | 60 | 2.4435e-05 | 3353 | 0 | 0 | 0
449.25 | 7.995 | 89.685 | 109.875 | 49.905 | 6.0025 | 1.9875 |  | 60 | 2.4435e-05 | 3353 | 0 | 0 | 0
449.25 | 7.9988 | 89.73 | 109.875 | 49.86 | 6 | 1.9875 |  | 60 | 2.4908e-05 | 3353 | 0 | 0 | 0
448.75 | 7.9988 | 89.685 | 109.95 | 49.905 | 6.0025 | 1.9875 |  | 60 | 2.4908e-05 | 3353 | 0 | 0 | 0
449.5 | 7.995 | 89.685 | 110.025 | 49.86 | 6.0025 | 1.9875 |  | 60 | 2.4908e-05 | 3353 | 0 | 0 | 0
449 | 7.9912 | 89.685 | 110.025 | 49.905 | 6.0025 | 1.9875 |  | 60 | 2.4435e-05 | 3353 | 0 | 0 | 0
449.25 | 7.9912 | 89.73 | 110.1 | 49.86 | 6 | 1.9875 |  | 60 | 2.4435e-05 | 3353 | 0 | 0 | 0
449.5 | 7.995 | 89.685 | 109.875 | 49.86 | 6.0025 | 1.985 |  | 60 | 2.4435e-05 | 3353 | 0 | 0 | 0
448.75 | 7.9988 | 89.685 | 109.875 | 49.86 | 6.0025 | 1.9875 |  | 60 | 2.4435e-05 | 3353 | 0 | 0 | 0
449.25 | 7.9912 | 89.685 | 110.1 | 49.905 | 6.0025 | 1.9875 |  | 60 | 2.4435e-05 | 3353 | 0 | 0 | 0
449 | 7.995 | 89.685 | 110.025 | 49.905 | 6 | 1.9875 |  | 60 | 2.4435e-05 | 3353 | 0 | 0 | 0
449.5 | 7.9912 | 89.685 | 110.025 | 49.86 | 6.0025 | 1.9875 |  | 60 | 2.4908e-05 | 3353 | 0 | 0 | 0
449.5 | 7.995 | 89.685 | 110.1 | 49.905 | 6 | 1.9875 |  | 60 | 2.4908e-05 | 3353 | 0 | 0 | 0
449.25 | 7.995 | 89.685 | 110.025 | 49.86 | 6.0025 | 1.9875 |  | 60 | 2.4908e-05 | 3353 | 0 | 0 | 0
449.25 | 7.9912 | 89.73 | 110.1 | 49.905 | 6.0025 | 1.9875 |  | 60 | 2.4908e-05 | 3353 | 0 | 0 | 0
449.5 | 8.0025 | 89.685 | 109.95 | 49.86 | 6 | 1.9875 |  | 60 | 2.4908e-05 | 3353 | 0 | 0 | 0
449.75 | 7.9912 | 89.73 | 110.025 | 49.86 | 6.0025 | 1.9875 |  | 60 | 2.4908e-05 | 3353 | 0 | 0 | 0
449.75 | 7.9988 | 89.685 | 110.175 | 49.905 | 6.0025 | 1.9875 |  | 60 | 2.4435e-05 | 3353 | 0 | 0 | 0
449.25 | 8.0025 | 89.685 | 109.95 | 49.86 | 6.0025 | 1.9875 |  | 60 | 2.4435e-05 | 3353 | 0 | 0 | 0
449.5 | 7.995 | 89.685 | 110.025 | 49.905 | 6.0025 | 1.9875 |  | 60 | 2.4435e-05 | 3353 | 0 | 0 | 0
449.5 | 7.9988 | 89.685 | 110.1 | 49.86 | 6 | 1.9875 |  | 60 | 2.4435e-05 | 3353 | 0 | 0 | 0
449.5 | 7.995 | 89.685 | 110.1 | 49.86 | 6 | 1.9875 |  | 60 | 2.4435e-05 | 3353 | 0 | 0 | 0
449.5 | 7.995 | 89.73 | 109.95 | 49.86 | 6.0025 | 1.9875 |  | 60 | 2.4435e-05 | 3353 | 0 | 0 | 0
449.5 | 7.995 | 89.685 | 110.1 | 49.905 | 6.0025 | 1.9875 |  | 60 | 2.4435e-05 | 3353 | 0 | 0 | 0
449.25 | 7.9988 | 89.685 | 110.1 | 49.86 | 6 | 1.9875 |  | 60 | 2.4435e-05 | 3353 | 0 | 0 | 0
449.25 | 7.9988 | 89.685 | 109.95 | 49.905 | 6.0025 | 1.9875 |  | 60 | 2.4435e-05 | 3353 | 0 | 0 | 0
449.25 | 7.9988 | 89.73 | 110.175 | 49.905 | 6.0025 | 1.9875 |  | 60 | 2.4908e-05 | 3353 | 0 | 0 | 0
449.5 | 7.9912 | 89.685 | 110.1 | 49.86 | 6.0025 | 1.9875 |  | 60 | 2.4908e-05 | 3353 | 0 | 0 | 0
449.5 | 7.995 | 89.685 | 110.025 | 49.86 | 6.0025 | 1.9875 |  | 60 | 2.4908e-05 | 3353 | 0 | 0 | 0
449.5 | 7.9988 | 89.685 | 110.1 | 49.86 | 6 | 1.9875 |  | 60 | 2.4435e-05 | 3353 | 0 | 0 | 0
449 | 7.9988 | 89.685 | 109.875 | 49.905 | 6.0025 | 1.9875 |  | 60 | 2.4435e-05 | 3353 | 0 | 0 | 0
449.25 | 7.9988 | 89.685 | 110.025 | 49.86 | 6.0025 | 1.9875 |  | 60 | 2.4435e-05 | 3353 | 0 | 0 | 0
449 | 7.995 | 89.685 | 109.95 | 49.905 | 6 | 1.9875 |  | 60 | 2.4435e-05 | 3353 | 0 | 0 | 0
449.75 | 7.9988 | 89.685 | 109.875 | 49.86 | 6.0025 | 1.9875 |  | 60 | 2.4435e-05 | 3353 | 0 | 0 | 0
449.5 | 7.9912 | 89.73 | 109.875 | 49.86 | 6 | 1.9875 |  | 60 | 2.4435e-05 | 3353 | 0 | 0 | 0
449.5 | 7.995 | 89.685 | 109.95 | 49.86 | 6 | 1.9875 |  | 60 | 2.4435e-05 | 3353 | 0 | 0 | 0
449.75 | 7.9988 | 89.685 | 109.95 | 49.86 | 6 | 1.9875 |  | 60 | 2.4435e-05 | 3353 | 0 | 0 | 0
449.5 | 7.9988 | 89.685 | 109.875 | 49.86 | 6.0025 | 1.9875 |  | 60 | 2.4435e-05 | 3353 | 0 | 0 | 0
449.75 | 7.995 | 89.685 | 109.875 | 49.905 | 6.0025 | 1.9875 |  | 60 | 2.4435e-05 | 3353 | 0 | 0 | 0
449.25 | 7.9912 | 89.685 | 110.1 | 49.86 | 6 | 1.99 |  | 60 | 2.4435e-05 | 3353 | 0 | 0 | 0
449.5 | 7.995 | 89.685 | 109.95 | 49.86 | 6.0025 | 1.9875 |  | 60 | 2.4435e-05 | 3353 | 0 | 0 | 0
449.5 | 7.9988 | 89.685 | 110.1 | 49.86 | 6 | 1.9875 |  | 60 | 2.4435e-05 | 3353 | 0 | 0 | 0
449.5 | 7.9912 | 89.73 | 110.175 | 49.905 | 6.0025 | 1.9875 |  | 60 | 2.4435e-05 | 3353 | 0 | 0 | 0
449.5 | 7.995 | 89.685 | 110.1 | 49.905 | 6.0025 | 1.9875 |  | 60 | 2.4435e-05 | 3353 | 0 | 0 | 0
449 | 7.995 | 89.685 | 109.875 | 49.905 | 6.0025 | 1.9875 |  | 60 | 2.4435e-05 | 3353 | 0 | 0 | 0
449.25 | 7.995 | 89.685 | 110.025 | 49.86 | 6.0025 | 1.9875 |  | 60 | 2.4435e-05 | 3353 | 0 | 0 | 0
449.5 | 8.0025 | 89.73 | 110.1 | 49.905 | 6 | 1.9875 |  | 60 | 2.4435e-05 | 3353 | 0 | 0 | 0
449 | 7.995 | 89.685 | 110.1 | 49.905 | 6.0025 | 1.9875 |  | 60 | 2.4435e-05 | 3353 | 0 | 0 | 0
449.5 | 8.0025 | 89.685 | 109.95 | 49.86 | 6 | 1.9875 |  | 60 | 2.4435e-05 | 3353 | 0 | 0 | 0
449.5 | 8.0025 | 89.685 | 110.025 | 49.905 | 6.0025 | 1.9875 |  | 60 | 2.4908e-05 | 3353 | 0 | 0 | 0
449.5 | 7.9988 | 89.685 | 110.1 | 49.86 | 6.0025 | 1.9875 |  | 60 | 2.4908e-05 | 3353 | 0 | 0 | 0
449 | 7.995 | 89.685 | 110.025 | 49.86 | 6.0025 | 1.9875 |  | 60 | 2.4908e-05 | 3353 | 0 | 0 | 0
449.25 | 7.995 | 89.685 | 110.025 | 49.86 | 6 | 1.9875 |  | 60 | 2.4435e-05 | 3353 | 0 | 0 | 0
449.5 | 7.9988 | 89.685 | 109.875 | 49.905 | 6.0025 | 1.9875 |  | 60 | 2.4435e-05 | 3353 | 0 | 0 | 0
449.25 | 7.995 | 89.685 | 110.1 | 49.86 | 6.0025 | 1.9875 |  | 60 | 2.4435e-05 | 3353 | 0 | 0 | 0
449.75 | 7.995 | 89.685 | 110.025 | 49.905 | 6 | 1.9875 |  | 60 | 2.4435e-05 | 3353 | 0 | 0 | 0
449 | 7.995 | 89.73 | 109.95 | 49.86 | 6 | 1.9875 |  | 60 | 2.4435e-05 | 3353 | 0 | 0 | 0
449.5 | 7.9912 | 89.685 | 109.95 | 49.86 | 6.0025 | 1.9875 |  | 60 | 2.4435e-05 | 3353 | 0 | 0 | 0
449.5 | 7.995 | 89.73 | 110.175 | 49.86 | 6.0025 | 1.9875 |  | 60 | 2.4908e-05 | 3353 | 0 | 0 | 0
449.75 | 7.9912 | 89.685 | 109.95 | 49.86 | 6 | 1.9875 |  | 60 | 2.4908e-05 | 3353 | 0 | 0 | 0
449.5 | 7.9988 | 89.685 | 109.875 | 49.86 | 6 | 1.9875 |  | 60 | 2.4908e-05 | 3353 | 0 | 0 | 0
449.5 | 7.9988 | 89.685 | 109.95 | 49.86 | 6 | 1.9875 |  | 60 | 2.4435e-05 | 3353 | 0 | 0 | 0
449.5 | 7.995 | 89.685 | 110.1 | 49.905 | 6.0025 | 1.9875 |  | 60 | 2.4435e-05 | 3353 | 0 | 0 | 0
449.25 | 7.9988 | 89.685 | 110.175 | 49.86 | 6.0025 | 1.9875 |  | 60 | 2.4435e-05 | 3353 | 0 | 0 | 0
449.5 | 7.995 | 89.685 | 109.95 | 49.86 | 6.0025 | 1.9875 |  | 60 | 2.4435e-05 | 3353 | 0 | 0 | 0
449.25 | 7.9988 | 89.685 | 110.1 | 49.86 | 6 | 1.9875 |  | 60 | 2.4435e-05 | 3353 | 0 | 0 | 0
449.75 | 7.9988 | 89.685 | 109.95 | 49.905 | 6.0025 | 1.9875 |  | 60 | 2.4435e-05 | 3353 | 0 | 0 | 0
449.75 | 7.995 | 89.73 | 109.875 | 49.905 | 6 | 1.9875 |  | 60 | 2.4435e-05 | 3353 | 0 | 0 | 0
449.75 | 7.995 | 89.73 | 110.025 | 49.905 | 6.0025 | 1.9875 |  | 60 | 2.4435e-05 | 3353 | 0 | 0 | 0
449 | 7.9988 | 89.73 | 109.95 | 49.86 | 6.0025 | 1.9875 |  | 60 | 2.4435e-05 | 3353 | 0 | 0 | 0
449.25 | 7.9988 | 89.685 | 110.025 | 49.86 | 6 | 1.9875 |  | 60 | 2.4435e-05 | 3353 | 0 | 0 | 0
449.5 | 7.9988 | 89.685 | 110.1 | 49.86 | 6 | 1.9875 |  | 60 | 2.4435e-05 | 3353 | 0 | 0 | 0
449.25 | 7.9988 | 89.73 | 110.1 | 49.905 | 6.0025 | 1.9875 |  | 60 | 2.4435e-05 | 3353 | 0 | 0 | 0
449.5 | 7.9912 | 89.685 | 110.175 | 49.905 | 6.0025 | 1.9875 |  | 60 | 2.4435e-05 | 3353 | 0 | 0 | 0
449.5 | 7.9912 | 89.685 | 109.875 | 49.905 | 6.0025 | 1.9875 |  | 60 | 2.4435e-05 | 3353 | 0 | 0 | 0
449.25 | 7.9988 | 89.685 | 110.1 | 49.86 | 6.0025 | 1.9875 |  | 60 | 2.4435e-05 | 3353 | 0 | 0 | 0
449.5 | 7.995 | 89.685 | 110.025 | 49.86 | 6.0025 | 1.9875 |  | 60 | 2.4435e-05 | 3353 | 0 | 0 | 0
449.5 | 7.9988 | 89.73 | 110.025 | 49.86 | 6.0025 | 1.9875 |  | 60 | 2.4435e-05 | 3353 | 0 | 0 | 0
449 | 8.0025 | 89.73 | 109.875 | 49.86 | 6 | 1.9875 |  | 60 | 2.4435e-05 | 3353 | 0 | 0 | 0
449.25 | 7.9988 | 89.73 | 109.875 | 49.86 | 6.0025 | 1.9875 |  | 60 | 2.4435e-05 | 3353 | 0 | 0 | 0
449.25 | 7.9988 | 89.685 | 109.95 | 49.86 | 6.0025 | 1.9875 |  | 60 | 2.4435e-05 | 3353 | 0 | 0 | 0
449.5 | 7.9988 | 89.73 | 110.1 | 49.905 | 6.0025 | 1.9875 |  | 60 | 2.4435e-05 | 3353 | 0 | 0 | 0
450 | 7.995 | 89.73 | 110.1 | 49.86 | 6.0025 | 1.9875 |  | 60 | 2.4435e-05 | 3353 | 0 | 0 | 0
449.5 | 7.9988 | 89.73 | 110.025 | 49.905 | 6.0025 | 1.9875 |  | 60 | 2.4435e-05 | 3353 | 0 | 0 | 0
449.5 | 7.9988 | 89.73 | 110.025 | 49.86 | 6 | 1.9875 |  | 60 | 2.4435e-05 | 3353 | 0 | 0 | 0
449 | 7.9912 | 89.685 | 110.025 | 49.905 | 6.0025 | 1.9875 |  | 60 | 2.4435e-05 | 3353 | 0 | 0 | 0
449.75 | 7.995 | 89.73 | 109.95 | 49.86 | 6.0025 | 1.9875 |  | 60 | 2.4435e-05 | 3353 | 0 | 0 | 0
449.25 | 7.9988 | 89.685 | 110.025 | 49.86 | 6.0025 | 1.9875 |  | 60 | 2.4435e-05 | 3353 | 0 | 0 | 0
449.75 | 7.995 | 89.73 | 110.025 | 49.86 | 6.0025 | 1.9875 |  | 60 | 2.4435e-05 | 3353 | 0 | 0 | 0
449.5 | 7.995 | 89.685 | 109.95 | 49.86 | 6.0025 | 1.9875 |  | 60 | 2.4435e-05 | 3353 | 0 | 0 | 0
449.5 | 7.9912 | 89.73 | 109.95 | 49.86 | 6.0025 | 1.9875 |  | 60 | 2.4435e-05 | 3353 | 0 | 0 | 0
449.75 | 8.0025 | 89.685 | 109.95 | 49.86 | 6 | 1.9875 |  | 60 | 2.4435e-05 | 3353 | 0 | 0 | 0
449.5 | 7.9988 | 89.73 | 110.025 | 49.86 | 6.0025 | 1.9875 |  | 60 | 2.4435e-05 | 3353 | 0 | 0 | 0
449.75 | 7.9912 | 89.685 | 110.025 | 49.905 | 6.0025 | 1.9875 |  | 60 | 2.4435e-05 | 3353 | 0 | 0 | 0
449.25 | 7.995 | 89.685 | 110.025 | 49.905 | 6.0025 | 1.9875 |  | 60 | 2.4435e-05 | 3353 | 0 | 0 | 0
450 | 7.995 | 89.685 | 110.025 | 49.86 | 6 | 1.9875 |  | 60 | 2.4435e-05 | 3353 | 0 | 0 | 0
449.5 | 7.9988 | 89.685 | 109.875 | 49.86 | 6.0025 | 1.9875 |  | 60 | 2.4435e-05 | 3353 | 0 | 0 | 0
449.25 | 7.9988 | 89.685 | 109.95 | 49.86 | 6 | 1.9875 |  | 60 | 2.4435e-05 | 3353 | 0 | 0 | 0
449 | 7.995 | 89.73 | 110.1 | 49.86 | 6 | 1.9875 |  | 60 | 2.4435e-05 | 3353 | 0 | 0 | 0
449.25 | 7.9912 | 89.685 | 110.025 | 49.86 | 6 | 1.9875 |  | 60 | 2.4435e-05 | 3353 | 0 | 0 | 0
449.25 | 7.995 | 89.685 | 109.95 | 49.905 | 6.0025 | 1.9875 |  | 60 | 2.4435e-05 | 3353 | 0 | 0 | 0
449.5 | 7.9912 | 89.685 | 110.1 | 49.86 | 6 | 1.9875 |  | 60 | 2.4435e-05 | 3353 | 0 | 0 | 0
449.5 | 7.9988 | 89.73 | 109.95 | 49.86 | 6.0025 | 1.9875 |  | 60 | 2.4435e-05 | 3353 | 0 | 0 | 0
449.5 | 7.995 | 89.685 | 110.1 | 49.86 | 6.0025 | 1.9875 |  | 60 | 2.4435e-05 | 3353 | 0 | 0 | 0
449.25 | 7.9912 | 89.685 | 110.1 | 49.905 | 6.0025 | 1.9875 |  | 60 | 2.4435e-05 | 3353 | 0 | 0 | 0
449.25 | 7.995 | 89.73 | 110.1 | 49.905 | 6.0025 | 1.9875 |  | 60 | 2.4908e-05 | 3353 | 0 | 0 | 0
449.25 | 7.9988 | 89.73 | 109.875 | 49.86 | 6 | 1.9875 |  | 60 | 2.4908e-05 | 3353 | 0 | 0 | 0
449.25 | 7.995 | 89.685 | 110.025 | 49.86 | 6.0025 | 1.9875 |  | 60 | 2.4908e-05 | 3353 | 0 | 0 | 0
449.25 | 7.9988 | 89.685 | 109.95 | 49.86 | 6.0025 | 1.9875 |  | 60 | 2.4435e-05 | 3353 | 0 | 0 | 0
449.25 | 7.995 | 89.73 | 109.95 | 49.86 | 6 | 1.9875 |  | 60 | 2.4435e-05 | 3353 | 0 | 0 | 0
449.75 | 7.995 | 89.685 | 110.1 | 49.905 | 6.0025 | 1.9875 |  | 60 | 2.4435e-05 | 3353 | 0 | 0 | 0
449.25 | 7.9988 | 89.685 | 109.95 | 49.86 | 6.0025 | 1.985 |  | 60 | 2.4435e-05 | 3353 | 0 | 0 | 0
449.25 | 7.995 | 89.685 | 110.025 | 49.905 | 6.0025 | 1.9875 |  | 60 | 2.4435e-05 | 3353 | 0 | 0 | 0
449.25 | 7.995 | 89.685 | 110.1 | 49.86 | 6.0025 | 1.9875 |  | 60 | 2.4435e-05 | 3353 | 0 | 0 | 0
449.25 | 8.0025 | 89.73 | 109.95 | 49.905 | 6.0025 | 1.9875 |  | 60 | 2.4435e-05 | 3353 | 0 | 0 | 0
449.75 | 7.995 | 89.685 | 110.025 | 49.86 | 6 | 1.9875 |  | 60 | 2.4435e-05 | 3353 | 0 | 0 | 0
449.25 | 7.9988 | 89.73 | 109.95 | 49.86 | 6.0025 | 1.9875 |  | 60 | 2.4435e-05 | 3353 | 0 | 0 | 0
449.25 | 7.9912 | 89.685 | 110.025 | 49.86 | 6.0025 | 1.9875 |  | 60 | 2.4435e-05 | 3353 | 0 | 0 | 0
449 | 7.9988 | 89.685 | 110.025 | 49.86 | 6.0025 | 1.9875 |  | 60 | 2.4435e-05 | 3353 | 0 | 0 | 0
449.5 | 7.9988 | 89.685 | 109.95 | 49.905 | 6 | 1.9875 |  | 60 | 2.4435e-05 | 3353 | 0 | 0 | 0
449.25 | 8.0025 | 89.685 | 110.175 | 49.905 | 6.0025 | 1.9875 |  | 60 | 2.4435e-05 | 3353 | 0 | 0 | 0
449 | 7.9912 | 89.685 | 109.875 | 49.86 | 6 | 1.9875 |  | 60 | 2.4435e-05 | 3353 | 0 | 0 | 0
449.5 | 7.9912 | 89.73 | 110.1 | 49.86 | 6 | 1.9875 |  | 60 | 2.4435e-05 | 3353 | 0 | 0 | 0
449.5 | 7.995 | 89.685 | 110.025 | 49.86 | 6.0025 | 1.9875 |  | 60 | 2.4435e-05 | 3353 | 0 | 0 | 0
449 | 7.9988 | 89.685 | 110.1 | 49.86 | 6.0025 | 1.9875 |  | 60 | 2.4435e-05 | 3353 | 0 | 0 | 0
449.25 | 7.995 | 89.73 | 110.1 | 49.905 | 6 | 1.9875 |  | 60 | 2.4908e-05 | 3353 | 0 | 0 | 0
449.5 | 7.9988 | 89.73 | 110.175 | 49.86 | 6 | 1.9875 |  | 60 | 2.4908e-05 | 3353 | 0 | 0 | 0
449.25 | 7.995 | 89.685 | 109.95 | 49.86 | 6 | 1.9875 |  | 60 | 2.4908e-05 | 3353 | 0 | 0 | 0
449.75 | 7.9988 | 89.685 | 110.025 | 49.86 | 6 | 1.9875 |  | 60 | 2.4435e-05 | 3353 | 0 | 0 | 0
449.75 | 7.9988 | 89.685 | 110.025 | 49.86 | 6 | 1.9875 |  | 60 | 2.4435e-05 | 3353 | 0 | 0 | 0
449.75 | 7.9912 | 89.685 | 109.95 | 49.905 | 6.0025 | 1.985 |  | 60 | 2.4435e-05 | 3353 | 0 | 0 | 0
449.25 | 7.995 | 89.73 | 110.025 | 49.86 | 6 | 1.9875 |  | 60 | 2.4435e-05 | 3353 | 0 | 0 | 0
449.5 | 7.9912 | 89.685 | 109.875 | 49.86 | 6.0025 | 1.9875 |  | 60 | 2.4435e-05 | 3353 | 0 | 0 | 0
449.25 | 7.995 | 89.685 | 109.95 | 49.905 | 6 | 1.9875 |  | 60 | 2.4435e-05 | 3353 | 0 | 0 | 0
449.5 | 7.995 | 89.73 | 110.175 | 49.86 | 6.0025 | 1.985 |  | 60 | 2.4435e-05 | 3353 | 0 | 0 | 0
449.75 | 7.9988 | 89.685 | 110.175 | 49.905 | 6 | 1.9875 |  | 60 | 2.4435e-05 | 3353 | 0 | 0 | 0
449.5 | 7.995 | 89.685 | 109.95 | 49.86 | 6.0025 | 1.9875 |  | 60 | 2.4435e-05 | 3353 | 0 | 0 | 0
449.5 | 7.9912 | 89.73 | 110.175 | 49.86 | 6.0025 | 1.9875 |  | 60 | 2.4435e-05 | 3353 | 0 | 0 | 0
449.75 | 7.9988 | 89.685 | 109.95 | 49.86 | 6.0025 | 1.985 |  | 60 | 2.4435e-05 | 3353 | 0 | 0 | 0
449.75 | 7.9988 | 89.685 | 109.95 | 49.86 | 6.0025 | 1.985 |  | 60 | 2.4435e-05 | 3353 | 0 | 0 | 0
449.25 | 7.9988 | 89.685 | 109.875 | 49.905 | 6.0025 | 1.9875 |  | 60 | 2.4435e-05 | 3353 | 0 | 0 | 0
449.5 | 7.995 | 89.73 | 110.025 | 49.86 | 6 | 1.9875 |  | 60 | 2.4435e-05 | 3353 | 0 | 0 | 0
449.75 | 7.995 | 89.685 | 110.1 | 49.905 | 6.0025 | 1.9875 |  | 60 | 2.4435e-05 | 3353 | 0 | 0 | 0
449.25 | 7.9912 | 89.73 | 110.025 | 49.905 | 6 | 1.9875 |  | 60 | 2.4435e-05 | 3353 | 0 | 0 | 0
449.5 | 7.9988 | 89.685 | 110.025 | 49.86 | 6.0025 | 1.9875 |  | 60 | 2.4435e-05 | 3353 | 0 | 0 | 0
449.5 | 7.995 | 89.685 | 110.1 | 49.905 | 6.0025 | 1.9875 |  | 60 | 2.4435e-05 | 3353 | 0 | 0 | 0
449.75 | 7.9988 | 89.73 | 109.95 | 49.86 | 6.0025 | 1.9875 |  | 60 | 2.4908e-05 | 3353 | 0 | 0 | 0
449.25 | 7.995 | 89.73 | 109.95 | 49.905 | 6.0025 | 1.9875 |  | 60 | 2.4908e-05 | 3353 | 0 | 0 | 0
449.25 | 7.9988 | 89.685 | 110.1 | 49.86 | 6.0025 | 1.9875 |  | 60 | 2.4435e-05 | 3353 | 0 | 0 | 0
449.25 | 7.9988 | 89.685 | 109.95 | 49.86 | 6.0025 | 1.9875 |  | 60 | 2.4435e-05 | 3353 | 0 | 0 | 0
449.25 | 7.9988 | 89.685 | 110.1 | 49.86 | 6.0025 | 1.9875 |  | 60 | 2.4435e-05 | 3353 | 0 | 0 | 0
449.25 | 7.9988 | 89.73 | 110.1 | 49.905 | 6 | 1.9875 |  | 60 | 2.4435e-05 | 3353 | 0 | 0 | 0
449.5 | 7.995 | 89.73 | 110.1 | 49.86 | 6 | 1.9875 |  | 60 | 2.4435e-05 | 3353 | 0 | 0 | 0
449.5 | 7.995 | 89.685 | 109.95 | 49.86 | 6 | 1.9875 |  | 60 | 2.4435e-05 | 3353 | 0 | 0 | 0
448.75 | 7.995 | 89.685 | 109.95 | 49.86 | 6.0025 | 1.9875 |  | 60 | 2.4435e-05 | 3353 | 0 | 0 | 0
449.5 | 7.995 | 89.685 | 109.875 | 49.905 | 6.0025 | 1.9875 |  | 60 | 2.4435e-05 | 3353 | 0 | 0 | 0
449.75 | 7.9988 | 89.685 | 110.025 | 49.905 | 6.0025 | 1.9875 |  | 60 | 2.4435e-05 | 3353 | 0 | 0 | 0
449.75 | 8.0025 | 89.685 | 110.1 | 49.86 | 6.0025 | 1.9875 |  | 60 | 2.4435e-05 | 3353 | 0 | 0 | 0
449.5 | 7.9988 | 89.685 | 110.025 | 49.86 | 6 | 1.9875 |  | 60 | 2.4435e-05 | 3353 | 0 | 0 | 0
449.25 | 7.995 | 89.685 | 110.025 | 49.905 | 6.0025 | 1.9875 |  | 60 | 2.4435e-05 | 3353 | 0 | 0 | 0
449.5 | 8.0025 | 89.73 | 109.95 | 49.905 | 6.0025 | 1.9875 |  | 60 | 2.4908e-05 | 3353 | 0 | 0 | 0
449.25 | 7.995 | 89.685 | 110.025 | 49.86 | 6 | 1.9875 |  | 60 | 2.4908e-05 | 3353 | 0 | 0 | 0
449.5 | 7.995 | 89.73 | 109.95 | 49.86 | 6 | 1.9875 |  | 60 | 2.4908e-05 | 3353 | 0 | 0 | 0
449 | 7.9988 | 89.685 | 110.025 | 49.905 | 6 | 1.99 |  | 60 | 2.4908e-05 | 3353 | 0 | 0 | 0
449.25 | 7.995 | 89.73 | 110.025 | 49.86 | 6.0025 | 1.9875 |  | 60 | 2.4908e-05 | 3353 | 0 | 0 | 0
449.5 | 7.995 | 89.685 | 110.1 | 49.905 | 6.0025 | 1.9875 |  | 60 | 2.4908e-05 | 3353 | 0 | 0 | 0
449.25 | 7.9988 | 89.685 | 109.95 | 49.86 | 6.0025 | 1.9875 |  | 60 | 2.4435e-05 | 3353 | 0 | 0 | 0
449.5 | 7.995 | 89.73 | 109.95 | 49.86 | 6.0025 | 1.985 |  | 60 | 2.4435e-05 | 3353 | 0 | 0 | 0
449.25 | 7.9912 | 89.685 | 109.95 | 49.86 | 6.0025 | 1.9875 |  | 60 | 2.4435e-05 | 3353 | 0 | 0 | 0
449.5 | 7.9912 | 89.685 | 109.95 | 49.86 | 6 | 1.9875 |  | 60 | 2.4435e-05 | 3353 | 0 | 0 | 0
449 | 7.995 | 89.73 | 110.1 | 49.86 | 6 | 1.9875 |  | 60 | 2.4435e-05 | 3353 | 0 | 0 | 0
449.75 | 7.995 | 89.685 | 109.95 | 49.905 | 6.0025 | 1.9875 |  | 60 | 2.4908e-05 | 3353 | 0 | 0 | 0
449.5 | 7.995 | 89.685 | 110.025 | 49.86 | 6.0025 | 1.9875 |  | 60 | 2.4908e-05 | 3353 | 0 | 0 | 0
449.25 | 8.0025 | 89.685 | 109.95 | 49.905 | 6.0025 | 1.9875 |  | 60 | 2.4908e-05 | 3353 | 0 | 0 | 0
449.5 | 7.995 | 89.73 | 110.1 | 49.905 | 6.0025 | 1.9875 |  | 60 | 2.4435e-05 | 3353 | 0 | 0 | 0
449.25 | 7.9912 | 89.685 | 110.1 | 49.86 | 6.0025 | 1.9875 |  | 60 | 2.4435e-05 | 3353 | 0 | 0 | 0
449 | 7.9912 | 89.685 | 110.175 | 49.86 | 6.0025 | 1.9875 |  | 60 | 2.4435e-05 | 3353 | 0 | 0 | 0
449.25 | 7.995 | 89.685 | 110.1 | 49.86 | 6.0025 | 1.9875 |  | 60 | 2.4435e-05 | 3353 | 0 | 0 | 0
449.5 | 7.995 | 89.685 | 110.175 | 49.905 | 6 | 1.9875 |  | 60 | 2.4435e-05 | 3353 | 0 | 0 | 0
449.5 | 7.995 | 89.73 | 110.1 | 49.905 | 6 | 1.9875 |  | 60 | 2.4435e-05 | 3353 | 0 | 0 | 0
449 | 7.9988 | 89.685 | 110.025 | 49.86 | 6.0025 | 1.9875 |  | 60 | 2.4435e-05 | 3353 | 0 | 0 | 0
449.75 | 7.995 | 89.685 | 110.1 | 49.86 | 6.0025 | 1.9875 |  | 60 | 2.4435e-05 | 3353 | 0 | 0 | 0
449.5 | 7.9912 | 89.73 | 109.95 | 49.86 | 6 | 1.9875 |  | 60 | 2.4435e-05 | 3353 | 0 | 0 | 0
449.75 | 7.995 | 89.73 | 109.95 | 49.905 | 6 | 1.9875 |  | 60 | 2.4435e-05 | 3353 | 0 | 0 | 0
449.75 | 7.995 | 89.73 | 109.95 | 49.86 | 6.0025 | 1.9875 |  | 60 | 2.4435e-05 | 3353 | 0 | 0 | 0
449.5 | 7.9912 | 89.73 | 110.1 | 49.905 | 6.0025 | 1.9875 |  | 60 | 2.4435e-05 | 3353 | 0 | 0 | 0
449 | 7.995 | 89.685 | 109.95 | 49.905 | 6 | 1.9875 |  | 60 | 2.4435e-05 | 3353 | 0 | 0 | 0
449 | 7.995 | 89.685 | 109.95 | 49.905 | 6.0025 | 1.99 |  | 60 | 2.4435e-05 | 3353 | 0 | 0 | 0
449.75 | 7.995 | 89.685 | 109.95 | 49.905 | 6 | 1.9875 |  | 60 | 2.4435e-05 | 3353 | 0 | 0 | 0
449.25 | 7.995 | 89.685 | 110.1 | 49.86 | 6.0025 | 1.9875 |  | 60 | 2.4435e-05 | 3353 | 0 | 0 | 0
449 | 7.995 | 89.73 | 109.95 | 49.86 | 6 | 1.9875 |  | 60 | 2.4435e-05 | 3353 | 0 | 0 | 0
449.5 | 7.995 | 89.685 | 110.175 | 49.86 | 6.0025 | 1.9875 |  | 60 | 2.4435e-05 | 3353 | 0 | 0 | 0
449.25 | 7.9988 | 89.685 | 110.025 | 49.905 | 6 | 1.9875 |  | 60 | 2.4435e-05 | 3353 | 0 | 0 | 0
449.5 | 7.9988 | 89.685 | 109.95 | 49.86 | 6 | 1.9875 |  | 60 | 2.4435e-05 | 3353 | 0 | 0 | 0
449.25 | 7.9875 | 89.685 | 110.1 | 49.86 | 6 | 1.9875 |  | 60 | 2.4435e-05 | 3353 | 0 | 0 | 0
449.5 | 7.9912 | 89.73 | 110.1 | 49.86 | 6 | 1.9875 |  | 60 | 2.4908e-05 | 3353 | 0 | 0 | 0
449.25 | 7.995 | 89.685 | 110.175 | 49.86 | 6 | 1.99 |  | 60 | 2.4908e-05 | 3353 | 0 | 0 | 0
449.5 | 7.9988 | 89.685 | 109.95 | 49.905 | 6.0025 | 1.9875 |  | 60 | 2.4908e-05 | 3353 | 0 | 0 | 0
449.25 | 7.9912 | 89.73 | 110.025 | 49.905 | 6 | 1.9875 |  | 60 | 2.4435e-05 | 3353 | 0 | 0 | 0
449.25 | 7.9912 | 89.73 | 110.025 | 49.905 | 6 | 1.9875 |  | 60 | 2.4435e-05 | 3353 | 0 | 0 | 0
449.25 | 7.9912 | 89.685 | 110.025 | 49.86 | 6.0025 | 1.9875 |  | 60 | 2.4435e-05 | 3353 | 0 | 0 | 0
449.5 | 7.9988 | 89.73 | 110.175 | 49.86 | 6.0025 | 1.9875 |  | 60 | 2.4435e-05 | 3353 | 0 | 0 | 0
449.25 | 8.0062 | 89.685 | 109.95 | 49.86 | 6.0025 | 1.9875 |  | 60 | 2.4435e-05 | 3353 | 0 | 0 | 0
449.5 | 7.995 | 89.685 | 109.95 | 49.905 | 6.0025 | 1.9875 |  | 60 | 2.4435e-05 | 3353 | 0 | 0 | 0
449.5 | 7.9988 | 89.685 | 109.95 | 49.905 | 6.0025 | 1.9875 |  | 60 | 2.4435e-05 | 3353 | 0 | 0 | 0
449.25 | 7.995 | 89.685 | 109.875 | 49.86 | 6.0025 | 1.9875 |  | 60 | 2.4435e-05 | 3353 | 0 | 0 | 0
449.5 | 7.9988 | 89.685 | 109.95 | 49.86 | 6 | 1.9875 |  | 60 | 2.4435e-05 | 3353 | 0 | 0 | 0
449.25 | 7.9988 | 89.685 | 110.175 | 49.86 | 6.0025 | 1.9875 |  | 60 | 2.4435e-05 | 3353 | 0 | 0 | 0
449.25 | 8.0025 | 89.685 | 110.1 | 49.86 | 6.0025 | 1.9875 |  | 60 | 2.4435e-05 | 3353 | 0 | 0 | 0
449.25 | 7.9875 | 89.685 | 109.95 | 49.86 | 6 | 1.9875 |  | 60 | 2.4435e-05 | 3353 | 0 | 0 | 0
449.25 | 7.995 | 89.685 | 110.1 | 49.86 | 6.0025 | 1.9875 |  | 60 | 2.4435e-05 | 3353 | 0 | 0 | 0
449.25 | 7.9912 | 89.685 | 109.95 | 49.905 | 6 | 1.9875 |  | 60 | 2.4435e-05 | 3353 | 0 | 0 | 0
449.25 | 8.0025 | 89.73 | 109.95 | 49.905 | 6 | 1.9875 |  | 60 | 2.4435e-05 | 3353 | 0 | 0 | 0
449.5 | 7.995 | 89.685 | 110.025 | 49.905 | 6 | 1.9875 |  | 60 | 2.4435e-05 | 3353 | 0 | 0 | 0
449.5 | 7.995 | 89.685 | 109.95 | 49.86 | 6.0025 | 1.9875 |  | 60 | 2.4435e-05 | 3353 | 0 | 0 | 0
449.75 | 7.9988 | 89.73 | 109.95 | 49.86 | 6.0025 | 1.9875 |  | 60 | 2.4435e-05 | 3353 | 0 | 0 | 0
449.75 | 7.9912 | 89.73 | 110.025 | 49.86 | 6.0025 | 1.9875 |  | 60 | 2.4435e-05 | 3353 | 0 | 0 | 0
449.5 | 8.0025 | 89.73 | 110.1 | 49.86 | 6 | 1.9875 |  | 60 | 2.4435e-05 | 3353 | 0 | 0 | 0
449.25 | 7.995 | 89.685 | 110.175 | 49.86 | 6.0025 | 1.9875 |  | 60 | 2.4435e-05 | 3353 | 0 | 0 | 0
449.25 | 7.995 | 89.73 | 110.1 | 49.86 | 6.0025 | 1.9875 |  | 60 | 2.4908e-05 | 3353 | 0 | 0 | 0
449 | 7.995 | 89.685 | 110.025 | 49.86 | 6 | 1.9875 |  | 60 | 2.4908e-05 | 3353 | 0 | 0 | 0
449.5 | 7.9988 | 89.685 | 110.025 | 49.86 | 6.0025 | 1.9875 |  | 60 | 2.4908e-05 | 3353 | 0 | 0 | 0
449.5 | 7.995 | 89.685 | 110.175 | 49.86 | 6 | 1.9875 |  | 60 | 2.4435e-05 | 3353 | 0 | 0 | 0
449.25 | 7.995 | 89.685 | 110.1 | 49.86 | 6.0025 | 1.9875 |  | 60 | 2.4435e-05 | 3353 | 0 | 0 | 0
449.25 | 7.995 | 89.73 | 109.95 | 49.86 | 6 | 1.9875 |  | 60 | 2.4435e-05 | 3353 | 0 | 0 | 0
449.5 | 7.9988 | 89.685 | 109.875 | 49.86 | 6.0025 | 1.9875 |  | 60 | 2.4435e-05 | 3353 | 0 | 0 | 0
449.75 | 7.9988 | 89.685 | 110.1 | 49.86 | 6 | 1.9875 |  | 60 | 2.4435e-05 | 3353 | 0 | 0 | 0
449.25 | 7.9988 | 89.685 | 110.1 | 49.86 | 6 | 1.9875 |  | 60 | 2.4435e-05 | 3353 | 0 | 0 | 0
449.5 | 7.9912 | 89.685 | 109.875 | 49.86 | 6.0025 | 1.9875 |  | 60 | 2.4435e-05 | 3353 | 0 | 0 | 0
449.25 | 7.995 | 89.73 | 110.1 | 49.86 | 6.0025 | 1.9875 |  | 60 | 2.4435e-05 | 3353 | 0 | 0 | 0
449.5 | 8.0025 | 89.73 | 110.1 | 49.86 | 6.0025 | 1.9875 |  | 60 | 2.4435e-05 | 3353 | 0 | 0 | 0
449.25 | 7.995 | 89.73 | 109.875 | 49.86 | 6 | 1.9875 |  | 60 | 2.4435e-05 | 3353 | 0 | 0 | 0
449.5 | 7.9988 | 89.685 | 110.025 | 49.86 | 6.0025 | 1.9875 |  | 60 | 2.4435e-05 | 3353 | 0 | 0 | 0
449.5 | 7.9988 | 89.685 | 110.1 | 49.86 | 6.0025 | 1.9875 |  | 60 | 2.4435e-05 | 3353 | 0 | 0 | 0
449.5 | 7.9988 | 89.73 | 109.875 | 49.86 | 6.0025 | 1.9875 |  | 60 | 2.4435e-05 | 3353 | 0 | 0 | 0
449.25 | 7.9988 | 89.73 | 110.1 | 49.86 | 6.0025 | 1.9875 |  | 60 | 2.4435e-05 | 3353 | 0 | 0 | 0
449.25 | 7.9988 | 89.685 | 110.025 | 49.86 | 6.0025 | 1.9875 |  | 60 | 2.4435e-05 | 3353 | 0 | 0 | 0
449.5 | 7.995 | 89.685 | 110.175 | 49.86 | 6 | 1.9875 |  | 60 | 2.4435e-05 | 3353 | 0 | 0 | 0
448.75 | 7.9988 | 89.73 | 110.025 | 49.86 | 6 | 1.9875 |  | 60 | 2.4435e-05 | 3353 | 0 | 0 | 0
449 | 7.995 | 89.73 | 110.1 | 49.86 | 6.0025 | 1.9875 |  | 60 | 2.4435e-05 | 3353 | 0 | 0 | 0
449.25 | 7.9912 | 89.685 | 110.025 | 49.905 | 6.0025 | 1.9875 |  | 60 | 2.4435e-05 | 3353 | 0 | 0 | 0
449.5 | 7.9988 | 89.685 | 110.175 | 49.905 | 6 | 1.9875 |  | 60 | 2.4435e-05 | 3353 | 0 | 0 | 0
449.25 | 7.995 | 89.685 | 110.025 | 49.86 | 6.0025 | 1.985 |  | 60 | 2.4908e-05 | 3353 | 0 | 0 | 0
449.25 | 8.0025 | 89.73 | 110.1 | 49.905 | 6 | 1.9875 |  | 60 | 2.4908e-05 | 3353 | 0 | 0 | 0
449.5 | 7.9912 | 89.685 | 110.1 | 49.905 | 6 | 1.9875 |  | 60 | 2.4908e-05 | 3353 | 0 | 0 | 0
449 | 7.9912 | 89.685 | 109.95 | 49.905 | 6 | 1.9875 |  | 60 | 2.4435e-05 | 3353 | 0 | 0 | 0
449.5 | 7.995 | 89.73 | 110.025 | 49.86 | 6.0025 | 1.9875 |  | 60 | 2.4435e-05 | 3353 | 0 | 0 | 0
449.75 | 7.9912 | 89.73 | 110.1 | 49.86 | 6 | 1.99 |  | 60 | 2.4435e-05 | 3353 | 0 | 0 | 0
449.25 | 7.9988 | 89.73 | 110.175 | 49.86 | 6 | 1.9875 |  | 60 | 2.4435e-05 | 3353 | 0 | 0 | 0
449.5 | 8.0025 | 89.685 | 109.95 | 49.86 | 6 | 1.9875 |  | 60 | 2.4435e-05 | 3353 | 0 | 0 | 0
449.25 | 7.995 | 89.685 | 110.1 | 49.86 | 6.0025 | 1.9875 |  | 60 | 2.4435e-05 | 3353 | 0 | 0 | 0
449.75 | 7.995 | 89.685 | 110.175 | 49.86 | 6.0025 | 1.99 |  | 60 | 2.4435e-05 | 3353 | 0 | 0 | 0
449.25 | 7.995 | 89.73 | 109.95 | 49.86 | 6 | 1.9875 |  | 60 | 2.4435e-05 | 3353 | 0 | 0 | 0
449.75 | 7.995 | 89.685 | 109.95 | 49.905 | 6.0025 | 1.9875 |  | 60 | 2.4435e-05 | 3353 | 0 | 0 | 0
449.5 | 7.9912 | 89.73 | 109.95 | 49.86 | 6.0025 | 1.9875 |  | 60 | 2.4435e-05 | 3353 | 0 | 0 | 0
449.25 | 7.9988 | 89.685 | 109.95 | 49.86 | 6.0025 | 1.9875 |  | 60 | 2.4435e-05 | 3353 | 0 | 0 | 0
449.5 | 7.995 | 89.73 | 110.1 | 49.905 | 6 | 1.9875 |  | 60 | 2.4435e-05 | 3353 | 0 | 0 | 0
449.5 | 7.995 | 89.73 | 110.1 | 49.86 | 6.0025 | 1.9875 |  | 60 | 2.4435e-05 | 3353 | 0 | 0 | 0
449.5 | 7.995 | 89.685 | 110.1 | 49.86 | 6.0025 | 1.9875 |  | 60 | 2.4435e-05 | 3353 | 0 | 0 | 0
449.25 | 7.9988 | 89.73 | 110.025 | 49.86 | 6 | 1.9875 |  | 60 | 2.4435e-05 | 3353 | 0 | 0 | 0
449.5 | 7.9988 | 89.685 | 109.95 | 49.905 | 6.0025 | 1.9875 |  | 60 | 2.4435e-05 | 3353 | 0 | 0 | 0
449.5 | 7.995 | 89.685 | 109.875 | 49.905 | 6 | 1.9875 |  | 60 | 2.4435e-05 | 3353 | 0 | 0 | 0
449.5 | 7.9988 | 89.685 | 110.025 | 49.905 | 6 | 1.9875 |  | 60 | 2.4435e-05 | 3353 | 0 | 0 | 0
449.5 | 7.9875 | 89.685 | 110.1 | 49.905 | 6.0025 | 1.9875 |  | 60 | 2.4435e-05 | 3353 | 0 | 0 | 0
449.5 | 7.995 | 89.685 | 110.1 | 49.86 | 6.0025 | 1.9875 |  | 60 | 2.4435e-05 | 3353 | 0 | 0 | 0
449.5 | 7.995 | 89.685 | 109.95 | 49.905 | 6 | 1.9875 |  | 60 | 2.4435e-05 | 3353 | 0 | 0 | 0
449.75 | 7.995 | 89.685 | 110.025 | 49.86 | 6 | 1.9875 |  | 60 | 2.4435e-05 | 3353 | 0 | 0 | 0
449.75 | 7.9988 | 89.685 | 110.025 | 49.86 | 6 | 1.9875 |  | 60 | 2.4435e-05 | 3353 | 0 | 0 | 0
449 | 7.995 | 89.685 | 110.1 | 49.86 | 6 | 1.9875 |  | 60 | 2.4435e-05 | 3353 | 0 | 0 | 0
449.5 | 7.995 | 89.685 | 109.95 | 49.905 | 6.0025 | 1.9875 |  | 60 | 2.4435e-05 | 3353 | 0 | 0 | 0
449.5 | 7.995 | 89.685 | 110.175 | 49.905 | 6 | 1.9875 |  | 60 | 2.4435e-05 | 3353 | 0 | 0 | 0
449.75 | 8.0025 | 89.685 | 110.175 | 49.905 | 6 | 1.985 |  | 60 | 2.4435e-05 | 3353 | 0 | 0 | 0
449.25 | 7.9988 | 89.685 | 110.1 | 49.86 | 6 | 1.9875 |  | 60 | 2.4435e-05 | 3353 | 0 | 0 | 0
449 | 7.9875 | 89.685 | 110.175 | 49.86 | 6.0025 | 1.9875 |  | 60 | 2.4435e-05 | 3353 | 0 | 0 | 0
449.25 | 7.9912 | 89.73 | 110.1 | 49.905 | 6 | 1.9875 |  | 60 | 2.4435e-05 | 3353 | 0 | 0 | 0
449 | 7.995 | 89.73 | 110.1 | 49.86 | 6 | 1.9875 |  | 60 | 2.4435e-05 | 3353 | 0 | 0 | 0
449.25 | 7.995 | 89.73 | 110.1 | 49.905 | 6 | 1.99 |  | 60 | 2.4435e-05 | 3353 | 0 | 0 | 0
449.5 | 7.9988 | 89.73 | 110.025 | 49.86 | 6.0025 | 1.9875 |  | 60 | 2.4435e-05 | 3353 | 0 | 0 | 0
449.25 | 7.9988 | 89.685 | 110.025 | 49.86 | 6.0025 | 1.9875 |  | 60 | 2.4435e-05 | 3353 | 0 | 0 | 0
449.75 | 7.9912 | 89.685 | 110.175 | 49.905 | 6 | 1.9875 |  | 60 | 2.4435e-05 | 3353 | 0 | 0 | 0
449.5 | 7.9988 | 89.685 | 110.1 | 49.86 | 6.0025 | 1.9875 |  | 60 | 2.4908e-05 | 3353 | 0 | 0 | 0
449.5 | 7.9988 | 89.685 | 109.95 | 49.905 | 6 | 1.9875 |  | 60 | 2.4908e-05 | 3353 | 0 | 0 | 0
449.5 | 7.995 | 89.685 | 110.1 | 49.86 | 6 | 1.9875 |  | 60 | 2.4908e-05 | 3353 | 0 | 0 | 0
449.5 | 7.995 | 89.73 | 110.025 | 49.86 | 6 | 1.9875 |  | 60 | 2.4435e-05 | 3353 | 0 | 0 | 0
449.75 | 7.995 | 89.73 | 110.1 | 49.86 | 6 | 1.9875 |  | 60 | 2.4435e-05 | 3353 | 0 | 0 | 0
449.25 | 7.995 | 89.73 | 110.1 | 49.86 | 6 | 1.9875 |  | 60 | 2.4435e-05 | 3353 | 0 | 0 | 0
449.25 | 7.995 | 89.685 | 110.025 | 49.86 | 6.0025 | 1.9875 |  | 60 | 2.4435e-05 | 3353 | 0 | 0 | 0
449.25 | 7.995 | 89.685 | 110.1 | 49.905 | 6.0025 | 1.9875 |  | 60 | 2.4435e-05 | 3353 | 0 | 0 | 0
449.25 | 7.9988 | 89.73 | 110.1 | 49.86 | 6 | 1.9875 |  | 60 | 2.4435e-05 | 3353 | 0 | 0 | 0
449.25 | 7.9988 | 89.685 | 109.95 | 49.86 | 6.0025 | 1.9875 |  | 60 | 2.4435e-05 | 3353 | 0 | 0 | 0
449.5 | 7.9912 | 89.685 | 110.1 | 49.86 | 6.0025 | 1.9875 |  | 60 | 2.4435e-05 | 3353 | 0 | 0 | 0
449 | 7.995 | 89.73 | 110.175 | 49.86 | 6 | 1.9875 |  | 60 | 2.4435e-05 | 3353 | 0 | 0 | 0
449.5 | 7.995 | 89.685 | 110.1 | 49.905 | 6.0025 | 1.9875 |  | 60 | 2.4435e-05 | 3353 | 0 | 0 | 0
449.5 | 7.995 | 89.685 | 110.1 | 49.905 | 6.0025 | 1.985 |  | 60 | 2.4435e-05 | 3353 | 0 | 0 | 0
449.25 | 7.995 | 89.685 | 110.1 | 49.86 | 6 | 1.9875 |  | 60 | 2.4435e-05 | 3353 | 0 | 0 | 0
449.5 | 7.995 | 89.685 | 109.875 | 49.86 | 6.0025 | 1.9875 |  | 60 | 2.4435e-05 | 3353 | 0 | 0 | 0
449.25 | 7.9912 | 89.685 | 110.1 | 49.905 | 6 | 1.9875 |  | 60 | 2.4435e-05 | 3353 | 0 | 0 | 0
449.5 | 7.9988 | 89.685 | 109.95 | 49.86 | 6.0025 | 1.9875 |  | 60 | 2.4435e-05 | 3353 | 0 | 0 | 0
449.5 | 7.9912 | 89.685 | 110.025 | 49.86 | 6.0025 | 1.9875 |  | 60 | 2.4435e-05 | 3353 | 0 | 0 | 0
448.5 | 8.0025 | 89.685 | 110.1 | 49.86 | 6.0025 | 1.9875 |  | 60 | 2.4435e-05 | 3353 | 0 | 0 | 0
449.75 | 7.9875 | 89.685 | 110.175 | 49.86 | 6.0025 | 1.9875 |  | 60 | 2.4435e-05 | 3353 | 0 | 0 | 0
449.75 | 7.9988 | 89.685 | 110.025 | 49.86 | 6 | 1.9875 |  | 60 | 2.4435e-05 | 3353 | 0 | 0 | 0
449.25 | 8.0025 | 89.685 | 109.875 | 49.905 | 6.0025 | 1.9875 |  | 60 | 2.4435e-05 | 3353 | 0 | 0 | 0
449.25 | 7.995 | 89.685 | 109.95 | 49.905 | 6.0025 | 1.9875 |  | 60 | 2.4435e-05 | 3353 | 0 | 0 | 0
449.25 | 7.995 | 89.73 | 109.95 | 49.86 | 6 | 1.9875 |  | 60 | 2.4435e-05 | 3353 | 0 | 0 | 0
449 | 7.9988 | 89.73 | 109.95 | 49.86 | 6.0025 | 1.9875 |  | 60 | 2.4435e-05 | 3353 | 0 | 0 | 0
449.25 | 7.995 | 89.685 | 110.1 | 49.86 | 6 | 1.9875 |  | 60 | 2.4435e-05 | 3353 | 0 | 0 | 0
449.25 | 7.9988 | 89.685 | 109.95 | 49.86 | 6.0025 | 1.9875 |  | 60 | 2.4435e-05 | 3353 | 0 | 0 | 0
449.25 | 7.995 | 89.685 | 110.025 | 49.86 | 6.0025 | 1.9875 |  | 60 | 2.4435e-05 | 3353 | 0 | 0 | 0
449.75 | 8.0025 | 89.685 | 110.025 | 49.86 | 6.0025 | 1.9875 |  | 60 | 2.4435e-05 | 3353 | 0 | 0 | 0
449.25 | 8.0025 | 89.73 | 109.95 | 49.86 | 6.0025 | 1.9875 |  | 60 | 2.4435e-05 | 3353 | 0 | 0 | 0
449 | 7.9988 | 89.685 | 110.025 | 49.905 | 6 | 1.9875 |  | 60 | 2.4435e-05 | 3353 | 0 | 0 | 0
449.5 | 7.995 | 89.73 | 109.875 | 49.86 | 6 | 1.9875 |  | 60 | 2.4435e-05 | 3353 | 0 | 0 | 0
449.25 | 7.9875 | 89.685 | 109.875 | 49.86 | 6.0025 | 1.9875 |  | 60 | 2.4435e-05 | 3353 | 0 | 0 | 0
449.5 | 7.995 | 89.685 | 109.875 | 49.905 | 6 | 1.9875 |  | 60 | 2.4435e-05 | 3353 | 0 | 0 | 0
449 | 7.995 | 89.73 | 110.175 | 49.905 | 6.0025 | 1.9875 |  | 60 | 2.4435e-05 | 3353 | 0 | 0 | 0
449.5 | 7.9988 | 89.685 | 110.1 | 49.905 | 6.0025 | 1.9875 |  | 60 | 2.4435e-05 | 3353 | 0 | 0 | 0
449.25 | 7.995 | 89.685 | 110.025 | 49.905 | 6.0025 | 1.9875 |  | 60 | 2.4435e-05 | 3353 | 0 | 0 | 0
449.5 | 8.0025 | 89.73 | 110.175 | 49.86 | 6.0025 | 1.9875 |  | 60 | 2.4435e-05 | 3353 | 0 | 0 | 0
449.5 | 7.9912 | 89.73 | 109.95 | 49.905 | 6 | 1.9875 |  | 60 | 2.4435e-05 | 3353 | 0 | 0 | 0
449.5 | 7.995 | 89.685 | 110.1 | 49.905 | 6.0025 | 1.9875 |  | 60 | 2.4435e-05 | 3353 | 0 | 0 | 0
449.5 | 7.995 | 89.685 | 110.1 | 49.905 | 6 | 1.9875 |  | 60 | 2.4435e-05 | 3353 | 0 | 0 | 0
449.5 | 7.9988 | 89.685 | 109.95 | 49.86 | 6.0025 | 1.9875 |  | 60 | 2.4435e-05 | 3353 | 0 | 0 | 0
449.5 | 7.9912 | 89.685 | 109.95 | 49.86 | 6 | 1.9875 |  | 60 | 2.4435e-05 | 3353 | 0 | 0 | 0
449.25 | 7.995 | 89.685 | 109.95 | 49.86 | 6 | 1.9875 |  | 60 | 2.4435e-05 | 3353 | 0 | 0 | 0
449 | 7.9988 | 89.73 | 110.1 | 49.86 | 6.0025 | 1.9875 |  | 60 | 2.4435e-05 | 3353 | 0 | 0 | 0
449.5 | 7.9912 | 89.73 | 109.875 | 49.86 | 6.0025 | 1.9875 |  | 60 | 2.4435e-05 | 3353 | 0 | 0 | 0
449.25 | 7.9912 | 89.685 | 109.95 | 49.86 | 6 | 1.9875 |  | 60 | 2.4435e-05 | 3353 | 0 | 0 | 0
449.75 | 7.9988 | 89.685 | 110.025 | 49.86 | 6.0025 | 1.9875 |  | 60 | 2.4435e-05 | 3353 | 0 | 0 | 0
449.25 | 7.9912 | 89.685 | 110.025 | 49.86 | 6 | 1.9875 |  | 60 | 2.4435e-05 | 3353 | 0 | 0 | 0
449.25 | 7.9912 | 89.73 | 110.025 | 49.86 | 6 | 1.9875 |  | 60 | 2.4435e-05 | 3353 | 0 | 0 | 0
449.5 | 7.9988 | 89.685 | 110.1 | 49.86 | 6.0025 | 1.9875 |  | 60 | 2.4435e-05 | 3353 | 0 | 0 | 0
449.25 | 7.995 | 89.685 | 110.1 | 49.905 | 6.0025 | 1.9875 |  | 60 | 2.4435e-05 | 3353 | 0 | 0 | 0
449.25 | 7.995 | 89.685 | 110.1 | 49.86 | 6.0025 | 1.9875 |  | 60 | 2.4435e-05 | 3353 | 0 | 0 | 0
449.5 | 7.9988 | 89.685 | 110.1 | 49.86 | 6 | 1.9875 |  | 60 | 2.4435e-05 | 3353 | 0 | 0 | 0
449.5 | 7.9988 | 89.685 | 110.025 | 49.905 | 6 | 1.9875 |  | 60 | 2.4435e-05 | 3353 | 0 | 0 | 0
449.75 | 7.9912 | 89.685 | 110.1 | 49.905 | 6.0025 | 1.9875 |  | 60 | 2.4435e-05 | 3353 | 0 | 0 | 0
449.5 | 7.995 | 89.685 | 110.1 | 49.86 | 6.0025 | 1.9875 |  | 60 | 2.4435e-05 | 3353 | 0 | 0 | 0
449.5 | 7.9912 | 89.685 | 110.1 | 49.86 | 6 | 1.9875 |  | 60 | 2.4435e-05 | 3353 | 0 | 0 | 0
449 | 7.9988 | 89.73 | 110.025 | 49.86 | 6.0025 | 1.9875 |  | 60 | 2.4435e-05 | 3353 | 0 | 0 | 0
449.25 | 7.9988 | 89.685 | 109.875 | 49.86 | 6.0025 | 1.9875 |  | 60 | 2.4435e-05 | 3353 | 0 | 0 | 0
449 | 7.995 | 89.685 | 110.1 | 49.86 | 6.0025 | 1.9875 |  | 60 | 2.4435e-05 | 3353 | 0 | 0 | 0
449 | 7.995 | 89.685 | 109.95 | 49.86 | 6.0025 | 1.9875 |  | 60 | 2.4435e-05 | 3353 | 0 | 0 | 0
449.5 | 7.9912 | 89.685 | 109.95 | 49.905 | 6.0025 | 1.9875 |  | 60 | 2.4435e-05 | 3353 | 0 | 0 | 0
449.25 | 7.9988 | 89.73 | 109.875 | 49.905 | 6.0025 | 1.9875 |  | 60 | 2.4435e-05 | 3353 | 0 | 0 | 0
449.25 | 7.995 | 89.685 | 110.175 | 49.86 | 6 | 1.9875 |  | 60 | 2.4435e-05 | 3353 | 0 | 0 | 0
449.75 | 7.995 | 89.685 | 109.95 | 49.905 | 6 | 1.9875 |  | 60 | 2.4435e-05 | 3353 | 0 | 0 | 0
449.75 | 7.995 | 89.73 | 110.025 | 49.86 | 6 | 1.9875 |  | 60 | 2.4435e-05 | 3353 | 0 | 0 | 0
449.75 | 7.995 | 89.685 | 109.95 | 49.86 | 6.0025 | 1.9875 |  | 60 | 2.4435e-05 | 3353 | 0 | 0 | 0
449.5 | 7.9988 | 89.685 | 110.1 | 49.86 | 6 | 1.9875 |  | 60 | 2.4435e-05 | 3353 | 0 | 0 | 0
449.75 | 7.9912 | 89.685 | 110.025 | 49.905 | 6 | 1.9875 |  | 60 | 2.4435e-05 | 3353 | 0 | 0 | 0
449.5 | 7.9912 | 89.685 | 110.1 | 49.86 | 6 | 1.9875 |  | 60 | 2.4435e-05 | 3353 | 0 | 0 | 0
449.75 | 7.995 | 89.685 | 109.875 | 49.86 | 6 | 1.9875 |  | 60 | 2.4435e-05 | 3353 | 0 | 0 | 0
449.25 | 7.995 | 89.73 | 110.025 | 49.86 | 6 | 1.9875 |  | 60 | 2.4435e-05 | 3353 | 0 | 0 | 0
449.25 | 7.995 | 89.685 | 110.025 | 49.86 | 6 | 1.9875 |  | 60 | 2.4435e-05 | 3353 | 0 | 0 | 0
449.25 | 7.9912 | 89.685 | 109.95 | 49.905 | 6 | 1.985 |  | 60 | 2.4435e-05 | 3353 | 0 | 0 | 0
449.25 | 7.995 | 89.685 | 110.025 | 49.86 | 6.0025 | 1.9875 |  | 60 | 2.4435e-05 | 3353 | 0 | 0 | 0
449 | 7.9988 | 89.685 | 110.1 | 49.86 | 6.0025 | 1.9875 |  | 60 | 2.4435e-05 | 3353 | 0 | 0 | 0
449 | 7.995 | 89.685 | 109.95 | 49.86 | 6.0025 | 1.9875 |  | 60 | 2.4435e-05 | 3353 | 0 | 0 | 0
449.5 | 7.995 | 89.685 | 110.025 | 49.86 | 6 | 1.985 |  | 60 | 2.4435e-05 | 3353 | 0 | 0 | 0
449.25 | 7.995 | 89.685 | 109.95 | 49.86 | 6 | 1.9875 |  | 60 | 2.4435e-05 | 3353 | 0 | 0 | 0
449.5 | 7.9988 | 89.685 | 110.025 | 49.905 | 6.0025 | 1.9875 |  | 60 | 2.4435e-05 | 3353 | 0 | 0 | 0
449.25 | 7.995 | 89.685 | 110.1 | 49.86 | 6 | 1.9875 |  | 60 | 2.4435e-05 | 3353 | 0 | 0 | 0
449.5 | 7.9912 | 89.685 | 110.025 | 49.86 | 6 | 1.9875 |  | 60 | 2.4435e-05 | 3353 | 0 | 0 | 0
449 | 7.9912 | 89.685 | 109.95 | 49.86 | 6.0025 | 1.9875 |  | 60 | 2.4435e-05 | 3353 | 0 | 0 | 0
449.25 | 7.995 | 89.685 | 110.1 | 49.905 | 6.0025 | 1.9875 |  | 60 | 2.4435e-05 | 3353 | 0 | 0 | 0
449.5 | 8.0025 | 89.685 | 110.025 | 49.905 | 6.0025 | 1.9875 |  | 60 | 2.4435e-05 | 3353 | 0 | 0 | 0
449.75 | 7.995 | 89.685 | 110.175 | 49.86 | 6.0025 | 1.9875 |  | 60 | 2.4435e-05 | 3353 | 0 | 0 | 0
449.25 | 7.995 | 89.685 | 110.175 | 49.86 | 6 | 1.9875 |  | 60 | 2.4435e-05 | 3353 | 0 | 0 | 0
449 | 7.995 | 89.73 | 110.025 | 49.905 | 6 | 1.9875 |  | 60 | 2.4435e-05 | 3353 | 0 | 0 | 0
449.25 | 8.0025 | 89.685 | 110.1 | 49.86 | 6 | 1.9875 |  | 60 | 2.4435e-05 | 3353 | 0 | 0 | 0
449.5 | 7.9912 | 89.685 | 110.1 | 49.86 | 6.0025 | 1.9875 |  | 60 | 2.4435e-05 | 3353 | 0 | 0 | 0
449.5 | 7.9912 | 89.73 | 110.025 | 49.86 | 6.0025 | 1.9875 |  | 60 | 2.4435e-05 | 3353 | 0 | 0 | 0
449 | 7.9988 | 89.73 | 110.1 | 49.86 | 6 | 1.9875 |  | 60 | 2.4435e-05 | 3353 | 0 | 0 | 0
449.75 | 7.9875 | 89.73 | 110.175 | 49.86 | 6 | 1.9875 |  | 60 | 2.4435e-05 | 3353 | 0 | 0 | 0
449.5 | 7.995 | 89.685 | 110.025 | 49.86 | 6 | 1.9875 |  | 60 | 2.4435e-05 | 3353 | 0 | 0 | 0
449.25 | 7.995 | 89.685 | 110.1 | 49.86 | 6 | 1.9875 |  | 60 | 2.4435e-05 | 3353 | 0 | 0 | 0
449.75 | 7.995 | 89.685 | 110.1 | 49.86 | 6 | 1.9875 |  | 60 | 2.4435e-05 | 3353 | 0 | 0 | 0
449.25 | 7.9912 | 89.73 | 110.175 | 49.86 | 6 | 1.9875 |  | 60 | 2.4435e-05 | 3353 | 0 | 0 | 0
449.25 | 7.995 | 89.685 | 110.025 | 49.86 | 6.0025 | 1.9875 |  | 60 | 2.4435e-05 | 3353 | 0 | 0 | 0
449.75 | 7.995 | 89.685 | 109.95 | 49.86 | 6 | 1.9875 |  | 60 | 2.4435e-05 | 3353 | 0 | 0 | 0
449.5 | 7.9988 | 89.685 | 109.95 | 49.86 | 6 | 1.9875 |  | 60 | 2.4435e-05 | 3353 | 0 | 0 | 0
449.5 | 7.9988 | 89.73 | 110.025 | 49.905 | 6.0025 | 1.9875 |  | 60 | 2.4435e-05 | 3353 | 0 | 0 | 0
449.5 | 7.995 | 89.685 | 109.95 | 49.905 | 6 | 1.9875 |  | 60 | 2.4435e-05 | 3353 | 0 | 0 | 0
449.5 | 7.995 | 89.73 | 109.95 | 49.86 | 6 | 1.9875 |  | 60 | 2.4435e-05 | 3353 | 0 | 0 | 0
449.75 | 7.995 | 89.73 | 109.95 | 49.86 | 6.0025 | 1.9875 |  | 60 | 2.4435e-05 | 3353 | 0 | 0 | 0
449.5 | 7.995 | 89.685 | 110.1 | 49.86 | 6.0025 | 1.9875 |  | 60 | 2.4435e-05 | 3353 | 0 | 0 | 0
449.5 | 7.9988 | 89.685 | 110.025 | 49.905 | 6.0025 | 1.985 |  | 60 | 2.4435e-05 | 3353 | 0 | 0 | 0
449.5 | 7.995 | 89.685 | 110.1 | 49.86 | 6.0025 | 1.9875 |  | 60 | 2.4435e-05 | 3353 | 0 | 0 | 0
449.5 | 7.995 | 89.73 | 110.1 | 49.905 | 6 | 1.9875 |  | 60 | 2.4435e-05 | 3353 | 0 | 0 | 0
449.75 | 7.995 | 89.685 | 110.025 | 49.905 | 6 | 1.9875 |  | 60 | 2.4435e-05 | 3353 | 0 | 0 | 0
449.25 | 7.995 | 89.685 | 110.1 | 49.86 | 6.0025 | 1.9875 |  | 60 | 2.4435e-05 | 3353 | 0 | 0 | 0
449.25 | 7.9912 | 89.73 | 109.95 | 49.86 | 6 | 1.99 |  | 60 | 2.4435e-05 | 3353 | 0 | 0 | 0
449.5 | 7.995 | 89.685 | 110.175 | 49.86 | 6 | 1.9875 |  | 60 | 2.4435e-05 | 3353 | 0 | 0 | 0
449.5 | 7.9988 | 89.685 | 110.025 | 49.86 | 6.0025 | 1.9875 |  | 60 | 2.4435e-05 | 3353 | 0 | 0 | 0
449.75 | 7.9912 | 89.685 | 109.95 | 49.905 | 6 | 1.9875 |  | 60 | 2.4435e-05 | 3353 | 0 | 0 | 0
449.75 | 7.9875 | 89.73 | 110.1 | 49.905 | 6 | 1.9875 |  | 60 | 2.4435e-05 | 3353 | 0 | 0 | 0
449.5 | 7.9912 | 89.685 | 109.95 | 49.905 | 6 | 1.9875 |  | 60 | 2.4435e-05 | 3353 | 0 | 0 | 0
449.25 | 7.9912 | 89.685 | 109.95 | 49.86 | 6 | 1.9875 |  | 60 | 2.4435e-05 | 3353 | 0 | 0 | 0
449.75 | 7.995 | 89.685 | 109.95 | 49.86 | 6 | 1.9875 |  | 60 | 2.4435e-05 | 3353 | 0 | 0 | 0
449.5 | 7.995 | 89.685 | 109.875 | 49.86 | 6.0025 | 1.9875 |  | 60 | 2.4435e-05 | 3353 | 0 | 0 | 0
449.5 | 7.995 | 89.73 | 110.025 | 49.905 | 6.0025 | 1.9875 |  | 60 | 2.4435e-05 | 3353 | 0 | 0 | 0
449 | 7.9912 | 89.685 | 110.025 | 49.905 | 6.0025 | 1.9875 |  | 60 | 2.4435e-05 | 3353 | 0 | 0 | 0
450 | 7.9988 | 89.73 | 110.025 | 49.86 | 6 | 1.9875 |  | 60 | 2.4435e-05 | 3353 | 0 | 0 | 0
449.25 | 7.995 | 89.73 | 110.1 | 49.86 | 6.0025 | 1.9875 |  | 60 | 2.4435e-05 | 3353 | 0 | 0 | 0
449.5 | 7.995 | 89.685 | 110.1 | 49.86 | 6 | 1.9875 |  | 60 | 2.4435e-05 | 3353 | 0 | 0 | 0
449.5 | 7.995 | 89.685 | 110.025 | 49.86 | 6.0025 | 1.99 |  | 60 | 2.4435e-05 | 3353 | 0 | 0 | 0
449.25 | 7.995 | 89.73 | 110.1 | 49.86 | 6.0025 | 1.9875 |  | 60 | 2.4435e-05 | 3353 | 0 | 0 | 0
449.25 | 7.995 | 89.73 | 110.175 | 49.905 | 6 | 1.9875 |  | 60 | 2.4435e-05 | 3353 | 0 | 0 | 0
449 | 7.995 | 89.685 | 110.1 | 49.86 | 6.0025 | 1.9875 |  | 60 | 2.4435e-05 | 3353 | 0 | 0 | 0
449.25 | 7.9988 | 89.73 | 109.95 | 49.905 | 6.0025 | 1.9875 |  | 60 | 2.4435e-05 | 3353 | 0 | 0 | 0
449 | 7.995 | 89.685 | 110.1 | 49.86 | 6 | 1.9875 |  | 60 | 2.4435e-05 | 3353 | 0 | 0 | 0
449.5 | 7.995 | 89.685 | 110.025 | 49.86 | 6 | 1.9875 |  | 60 | 2.4435e-05 | 3353 | 0 | 0 | 0
449.5 | 7.9988 | 89.73 | 109.875 | 49.86 | 6.0025 | 1.9875 |  | 60 | 2.4908e-05 | 3353 | 0 | 0 | 0
449.5 | 7.9875 | 89.685 | 109.95 | 49.86 | 6 | 1.9875 |  | 60 | 2.4908e-05 | 3353 | 0 | 0 | 0
449.25 | 7.9988 | 89.685 | 110.025 | 49.86 | 6.0025 | 1.9875 |  | 60 | 2.4908e-05 | 3353 | 0 | 0 | 0
449.25 | 7.9912 | 89.685 | 109.875 | 49.86 | 6.0025 | 1.99 |  | 60 | 2.4435e-05 | 3353 | 0 | 0 | 0
449.25 | 7.995 | 89.685 | 110.025 | 49.86 | 6 | 1.9875 |  | 60 | 2.4435e-05 | 3353 | 0 | 0 | 0
449.25 | 7.995 | 89.73 | 110.175 | 49.905 | 6 | 1.9875 |  | 60 | 2.4435e-05 | 3353 | 0 | 0 | 0
449.25 | 7.9912 | 89.73 | 110.175 | 49.905 | 6 | 1.9875 |  | 60 | 2.4435e-05 | 3353 | 0 | 0 | 0
449.75 | 7.995 | 89.685 | 110.1 | 49.86 | 6 | 1.9875 |  | 60 | 2.4435e-05 | 3353 | 0 | 0 | 0
449.25 | 7.9912 | 89.685 | 110.1 | 49.86 | 6.0025 | 1.9875 |  | 60 | 2.4435e-05 | 3353 | 0 | 0 | 0
449.25 | 7.9988 | 89.685 | 110.175 | 49.86 | 6.0025 | 1.9875 |  | 60 | 2.4435e-05 | 3353 | 0 | 0 | 0
449 | 7.995 | 89.685 | 109.95 | 49.86 | 6.0025 | 1.9875 |  | 60 | 2.4435e-05 | 3353 | 0 | 0 | 0
449.25 | 7.9912 | 89.73 | 109.95 | 49.905 | 6.0025 | 1.9875 |  | 60 | 2.4435e-05 | 3353 | 0 | 0 | 0
449.25 | 7.9912 | 89.73 | 110.175 | 49.86 | 6.0025 | 1.9875 |  | 60 | 2.4435e-05 | 3353 | 0 | 0 | 0
449.25 | 7.9912 | 89.685 | 110.025 | 49.905 | 6 | 1.9875 |  | 60 | 2.4435e-05 | 3353 | 0 | 0 | 0
449.75 | 7.9988 | 89.685 | 110.1 | 49.905 | 6 | 1.9875 |  | 60 | 2.4435e-05 | 3353 | 0 | 0 | 0
449.5 | 7.9988 | 89.73 | 110.1 | 49.905 | 6.0025 | 1.9875 |  | 60 | 2.4435e-05 | 3353 | 0 | 0 | 0
449.5 | 7.9912 | 89.685 | 110.175 | 49.86 | 6 | 1.9875 |  | 60 | 2.4435e-05 | 3353 | 0 | 0 | 0
449.5 | 7.995 | 89.685 | 110.1 | 49.86 | 6 | 1.9875 |  | 60 | 2.4435e-05 | 3353 | 0 | 0 | 0
449.25 | 7.995 | 89.685 | 109.95 | 49.86 | 6 | 1.9875 |  | 60 | 2.4435e-05 | 3353 | 0 | 0 | 0
449 | 7.995 | 89.685 | 110.1 | 49.86 | 6 | 1.9875 |  | 60 | 2.4435e-05 | 3353 | 0 | 0 | 0
449.25 | 7.9988 | 89.685 | 110.1 | 49.86 | 6.0025 | 1.9875 |  | 60 | 2.4435e-05 | 3353 | 0 | 0 | 0
449.5 | 7.995 | 89.685 | 110.1 | 49.86 | 6.0025 | 1.9875 |  | 60 | 2.4435e-05 | 3353 | 0 | 0 | 0
449.5 | 7.995 | 89.685 | 110.1 | 49.86 | 6.0025 | 1.9875 |  | 60 | 2.4435e-05 | 3353 | 0 | 0 | 0
449.5 | 7.995 | 89.685 | 109.95 | 49.86 | 6 | 1.9875 |  | 60 | 2.4435e-05 | 3353 | 0 | 0 | 0
449.25 | 7.995 | 89.685 | 110.175 | 49.905 | 6.0025 | 1.9875 |  | 60 | 2.4435e-05 | 3353 | 0 | 0 | 0
449.5 | 7.995 | 89.685 | 110.1 | 49.86 | 6 | 1.9875 |  | 60 | 2.4435e-05 | 3353 | 0 | 0 | 0
449.25 | 7.9988 | 89.685 | 110.025 | 49.86 | 6.0025 | 1.9875 |  | 60 | 2.4435e-05 | 3353 | 0 | 0 | 0
449.25 | 7.995 | 89.685 | 110.175 | 49.905 | 6 | 1.9875 |  | 60 | 2.4435e-05 | 3353 | 0 | 0 | 0
449 | 7.995 | 89.685 | 109.95 | 49.86 | 6 | 1.9875 |  | 60 | 2.4435e-05 | 3353 | 0 | 0 | 0
449.25 | 7.9988 | 89.685 | 110.025 | 49.905 | 6 | 1.9875 |  | 60 | 2.4435e-05 | 3353 | 0 | 0 | 0
449.5 | 7.9988 | 89.685 | 110.025 | 49.86 | 6.0025 | 1.9875 |  | 60 | 2.4435e-05 | 3353 | 0 | 0 | 0
449.5 | 7.995 | 89.73 | 110.1 | 49.905 | 6 | 1.9875 |  | 60 | 2.4435e-05 | 3353 | 0 | 0 | 0
449.25 | 7.995 | 89.685 | 110.175 | 49.86 | 6.0025 | 1.9875 |  | 60 | 2.4435e-05 | 3353 | 0 | 0 | 0
449.5 | 7.9988 | 89.685 | 110.025 | 49.905 | 6.0025 | 1.9875 |  | 60 | 2.4435e-05 | 3353 | 0 | 0 | 0
449.25 | 8.0062 | 89.685 | 110.025 | 49.905 | 6.0025 | 1.9875 |  | 60 | 2.4435e-05 | 3353 | 0 | 0 | 0
449.5 | 7.9912 | 89.73 | 109.95 | 49.86 | 6.0025 | 1.9875 |  | 60 | 2.4435e-05 | 3353 | 0 | 0 | 0
449 | 7.9875 | 89.685 | 109.95 | 49.86 | 6.0025 | 1.9875 |  | 60 | 2.4435e-05 | 3353 | 0 | 0 | 0
449.5 | 7.995 | 89.685 | 109.95 | 49.86 | 6.0025 | 1.9875 |  | 60 | 2.4435e-05 | 3353 | 0 | 0 | 0
449.25 | 7.995 | 89.685 | 110.1 | 49.905 | 6.0025 | 1.9875 |  | 60 | 2.4908e-05 | 3353 | 0 | 0 | 0
449.5 | 7.995 | 89.685 | 110.025 | 49.86 | 6.0025 | 1.9875 |  | 60 | 2.4908e-05 | 3353 | 0 | 0 | 0
449.25 | 7.9988 | 89.685 | 109.95 | 49.86 | 6.0025 | 1.9875 |  | 60 | 2.4908e-05 | 3353 | 0 | 0 | 0
449.25 | 8.0025 | 89.685 | 110.175 | 49.86 | 6.0025 | 1.9875 |  | 60 | 2.4435e-05 | 3353 | 0 | 0 | 0
449.5 | 7.995 | 89.685 | 110.1 | 49.905 | 6.0025 | 1.9875 |  | 60 | 2.4435e-05 | 3353 | 0 | 0 | 0
449.5 | 7.9912 | 89.685 | 109.95 | 49.86 | 6 | 1.9875 |  | 60 | 2.4435e-05 | 3353 | 0 | 0 | 0
449.5 | 8.0025 | 89.685 | 110.1 | 49.86 | 6 | 1.9875 |  | 60 | 2.4435e-05 | 3353 | 0 | 0 | 0
449.5 | 7.9988 | 89.73 | 109.95 | 49.86 | 6.0025 | 1.9875 |  | 60 | 2.4435e-05 | 3353 | 0 | 0 | 0
449.5 | 7.995 | 89.685 | 110.025 | 49.86 | 6 | 1.9875 |  | 60 | 2.4435e-05 | 3353 | 0 | 0 | 0
449.25 | 7.995 | 89.685 | 109.95 | 49.86 | 6 | 1.9875 |  | 60 | 2.4435e-05 | 3353 | 0 | 0 | 0
449.5 | 7.995 | 89.685 | 110.1 | 49.86 | 6.0025 | 1.9875 |  | 60 | 2.4435e-05 | 3353 | 0 | 0 | 0
449.25 | 8.0062 | 89.685 | 110.025 | 49.86 | 6 | 1.9875 |  | 60 | 2.4435e-05 | 3353 | 0 | 0 | 0
449.5 | 7.995 | 89.685 | 110.1 | 49.905 | 6.0025 | 1.9875 |  | 60 | 2.4435e-05 | 3353 | 0 | 0 | 0
449.75 | 8.0025 | 89.685 | 110.1 | 49.86 | 6 | 1.9875 |  | 60 | 2.4435e-05 | 3353 | 0 | 0 | 0
449.5 | 7.9988 | 89.685 | 110.175 | 49.86 | 6.0025 | 1.9875 |  | 60 | 2.4435e-05 | 3353 | 0 | 0 | 0
449 | 7.995 | 89.685 | 110.025 | 49.905 | 6.0025 | 1.9875 |  | 60 | 2.4435e-05 | 3353 | 0 | 0 | 0
449.75 | 7.995 | 89.73 | 109.875 | 49.86 | 6 | 1.9875 |  | 60 | 2.4435e-05 | 3353 | 0 | 0 | 0
449.25 | 7.995 | 89.685 | 110.175 | 49.86 | 6 | 1.9875 |  | 60 | 2.4435e-05 | 3353 | 0 | 0 | 0
449.75 | 7.9912 | 89.685 | 109.95 | 49.86 | 6 | 1.9875 |  | 60 | 2.4435e-05 | 3353 | 0 | 0 | 0
449.25 | 8.0025 | 89.685 | 109.95 | 49.86 | 6.0025 | 1.9875 |  | 60 | 2.4435e-05 | 3353 | 0 | 0 | 0
449 | 7.995 | 89.73 | 110.025 | 49.86 | 6.0025 | 1.9875 |  | 60 | 2.4435e-05 | 3353 | 0 | 0 | 0
449 | 8.0025 | 89.73 | 109.875 | 49.86 | 6.0025 | 1.9875 |  | 60 | 2.4435e-05 | 3353 | 0 | 0 | 0
449.75 | 7.995 | 89.73 | 110.1 | 49.905 | 6.0025 | 1.9875 |  | 60 | 2.4435e-05 | 3353 | 0 | 0 | 0
449.5 | 7.995 | 89.685 | 110.1 | 49.86 | 6 | 1.9875 |  | 60 | 2.4435e-05 | 3353 | 0 | 0 | 0
449.25 | 7.995 | 89.685 | 109.95 | 49.86 | 6.0025 | 1.9875 |  | 60 | 2.4435e-05 | 3353 | 0 | 0 | 0
449.25 | 7.995 | 89.685 | 109.95 | 49.86 | 6.0025 | 1.9875 |  | 60 | 2.4435e-05 | 3353 | 0 | 0 | 0
449.5 | 7.995 | 89.73 | 109.95 | 49.86 | 6.0025 | 1.9875 |  | 60 | 2.4435e-05 | 3353 | 0 | 0 | 0
449.25 | 7.995 | 89.685 | 109.95 | 49.86 | 6 | 1.9875 |  | 60 | 2.4435e-05 | 3353 | 0 | 0 | 0
449.25 | 7.9988 | 89.685 | 110.1 | 49.86 | 6 | 1.9875 |  | 60 | 2.4435e-05 | 3353 | 0 | 0 | 0
449.25 | 7.995 | 89.685 | 109.95 | 49.86 | 6 | 1.9875 |  | 60 | 2.4435e-05 | 3353 | 0 | 0 | 0
449.25 | 7.9988 | 89.685 | 109.95 | 49.86 | 6 | 1.9875 |  | 60 | 2.4435e-05 | 3353 | 0 | 0 | 0
449.25 | 7.995 | 89.685 | 110.025 | 49.86 | 6.0025 | 1.9875 |  | 60 | 2.4435e-05 | 3353 | 0 | 0 | 0
449.25 | 7.995 | 89.685 | 110.1 | 49.905 | 6.0025 | 1.9875 |  | 60 | 2.4435e-05 | 3353 | 0 | 0 | 0
449.25 | 7.995 | 89.73 | 110.1 | 49.905 | 6 | 1.9875 |  | 60 | 2.4435e-05 | 3353 | 0 | 0 | 0
449.5 | 7.9988 | 89.685 | 110.1 | 49.86 | 6.0025 | 1.9875 |  | 60 | 2.4435e-05 | 3353 | 0 | 0 | 0
449.25 | 8.0025 | 89.685 | 110.025 | 49.86 | 6 | 1.9875 |  | 60 | 2.4435e-05 | 3353 | 0 | 0 | 0
449.25 | 7.995 | 89.685 | 110.025 | 49.905 | 6 | 1.9875 |  | 60 | 2.4435e-05 | 3353 | 0 | 0 | 0
449 | 7.995 | 89.685 | 109.95 | 49.86 | 6.0025 | 1.9875 |  | 60 | 2.4435e-05 | 3353 | 0 | 0 | 0
449.75 | 7.9988 | 89.73 | 110.025 | 49.86 | 6.0025 | 1.9875 |  | 60 | 2.4435e-05 | 3353 | 0 | 0 | 0
449.75 | 7.9988 | 89.73 | 110.1 | 49.86 | 6 | 1.9875 |  | 60 | 2.4435e-05 | 3353 | 0 | 0 | 0
449.5 | 7.995 | 89.685 | 110.1 | 49.905 | 6 | 1.9875 |  | 60 | 2.4435e-05 | 3353 | 0 | 0 | 0
449 | 7.9988 | 89.73 | 109.875 | 49.86 | 6 | 1.9875 |  | 60 | 2.4435e-05 | 3353 | 0 | 0 | 0
449.25 | 7.995 | 89.685 | 110.025 | 49.86 | 6 | 1.9875 |  | 60 | 2.4435e-05 | 3353 | 0 | 0 | 0
449.25 | 7.9988 | 89.685 | 109.95 | 49.86 | 6.0025 | 1.9875 |  | 60 | 2.4435e-05 | 3353 | 0 | 0 | 0
449.5 | 7.995 | 89.73 | 110.1 | 49.86 | 6.0025 | 1.9875 |  | 60 | 2.4435e-05 | 3353 | 0 | 0 | 0
449.5 | 7.9988 | 89.685 | 110.1 | 49.905 | 6.0025 | 1.9875 |  | 60 | 2.4435e-05 | 3353 | 0 | 0 | 0
449.5 | 7.9988 | 89.73 | 110.175 | 49.86 | 6.0025 | 1.9875 |  | 60 | 2.4435e-05 | 3353 | 0 | 0 | 0
449.75 | 7.995 | 89.685 | 110.1 | 49.86 | 6 | 1.9875 |  | 60 | 2.4435e-05 | 3353 | 0 | 0 | 0
449 | 7.995 | 89.685 | 110.025 | 49.86 | 6.0025 | 1.985 |  | 60 | 2.4435e-05 | 3353 | 0 | 0 | 0
449.25 | 7.995 | 89.685 | 110.1 | 49.86 | 6.0025 | 1.9875 |  | 60 | 2.4435e-05 | 3353 | 0 | 0 | 0
449.25 | 7.995 | 89.685 | 110.1 | 49.86 | 6 | 1.9875 |  | 60 | 2.4435e-05 | 3353 | 0 | 0 | 0
449.75 | 7.9988 | 89.685 | 110.025 | 49.905 | 6.0025 | 1.9875 |  | 60 | 2.4435e-05 | 3353 | 0 | 0 | 0
449.25 | 7.995 | 89.685 | 110.1 | 49.86 | 6.0025 | 1.9875 |  | 60 | 2.4435e-05 | 3353 | 0 | 0 | 0
449 | 7.995 | 89.685 | 110.1 | 49.86 | 6.0025 | 1.9875 |  | 60 | 2.4435e-05 | 3353 | 0 | 0 | 0
449.75 | 7.9988 | 89.685 | 110.025 | 49.86 | 6 | 1.99 |  | 60 | 2.4435e-05 | 3353 | 0 | 0 | 0
449.5 | 7.9988 | 89.685 | 110.025 | 49.86 | 6 | 1.9875 |  | 60 | 2.4435e-05 | 3353 | 0 | 0 | 0
449 | 7.995 | 89.685 | 110.1 | 49.86 | 6.0025 | 1.9875 |  | 60 | 2.4435e-05 | 3353 | 0 | 0 | 0
449.5 | 8.0025 | 89.73 | 110.1 | 49.905 | 6 | 1.9875 |  | 60 | 2.4435e-05 | 3353 | 0 | 0 | 0
449.5 | 7.995 | 89.685 | 110.1 | 49.905 | 6.0025 | 1.9875 |  | 60 | 2.4435e-05 | 3353 | 0 | 0 | 0
449.25 | 7.995 | 89.685 | 110.025 | 49.905 | 6.0025 | 1.9875 |  | 60 | 2.4435e-05 | 3353 | 0 | 0 | 0
449.5 | 7.9988 | 89.73 | 110.025 | 49.86 | 6.0025 | 1.9875 |  | 60 | 2.4435e-05 | 3353 | 0 | 0 | 0
449.5 | 7.9988 | 89.685 | 110.1 | 49.86 | 6 | 1.9875 |  | 60 | 2.4435e-05 | 3353 | 0 | 0 | 0
449.25 | 7.9988 | 89.685 | 110.025 | 49.905 | 6.0025 | 1.9875 |  | 60 | 2.4435e-05 | 3353 | 0 | 0 | 0
449.25 | 7.9988 | 89.685 | 110.025 | 49.86 | 6 | 1.9875 |  | 60 | 2.4435e-05 | 3353 | 0 | 0 | 0
449.75 | 7.9988 | 89.73 | 110.1 | 49.86 | 6 | 1.9875 |  | 60 | 2.4435e-05 | 3353 | 0 | 0 | 0
449.25 | 7.995 | 89.685 | 110.025 | 49.86 | 6 | 1.9875 |  | 60 | 2.4435e-05 | 3353 | 0 | 0 | 0
449.5 | 7.995 | 89.685 | 109.95 | 49.905 | 6 | 1.9875 |  | 60 | 2.4435e-05 | 3353 | 0 | 0 | 0
449 | 7.9912 | 89.73 | 109.95 | 49.86 | 6.0025 | 1.9875 |  | 60 | 2.4435e-05 | 3353 | 0 | 0 | 0
449.25 | 7.9988 | 89.685 | 110.175 | 49.905 | 6 | 1.9875 |  | 60 | 2.4435e-05 | 3353 | 0 | 0 | 0
449.5 | 7.995 | 89.73 | 110.025 | 49.86 | 6 | 1.9875 |  | 60 | 2.4435e-05 | 3353 | 0 | 0 | 0
449.5 | 7.995 | 89.73 | 110.025 | 49.86 | 6.0025 | 1.9875 |  | 60 | 2.4435e-05 | 3353 | 0 | 0 | 0
449.25 | 7.9988 | 89.685 | 109.95 | 49.86 | 6.0025 | 1.9875 |  | 60 | 2.4435e-05 | 3353 | 0 | 0 | 0
449 | 7.995 | 89.685 | 110.175 | 49.905 | 6 | 1.9875 |  | 60 | 2.4435e-05 | 3353 | 0 | 0 | 0
449.5 | 7.995 | 89.685 | 109.95 | 49.86 | 6.0025 | 1.9875 |  | 60 | 2.4435e-05 | 3353 | 0 | 0 | 0
449.75 | 7.9988 | 89.685 | 110.025 | 49.86 | 6 | 1.9875 |  | 60 | 2.4435e-05 | 3353 | 0 | 0 | 0
449 | 7.9988 | 89.685 | 110.025 | 49.86 | 6 | 1.9875 |  | 60 | 2.4435e-05 | 3353 | 0 | 0 | 0
449.25 | 7.9912 | 89.73 | 110.025 | 49.905 | 6 | 1.9875 |  | 60 | 2.4435e-05 | 3353 | 0 | 0 | 0
449.5 | 7.995 | 89.73 | 110.1 | 49.86 | 6.0025 | 1.9875 |  | 60 | 2.4435e-05 | 3353 | 0 | 0 | 0
449.5 | 7.995 | 89.685 | 109.95 | 49.86 | 6 | 1.9875 |  | 60 | 2.4435e-05 | 3353 | 0 | 0 | 0
449.25 | 7.9988 | 89.685 | 109.875 | 49.86 | 6.0025 | 1.9875 |  | 60 | 2.4435e-05 | 3353 | 0 | 0 | 0
449.5 | 7.995 | 89.685 | 109.875 | 49.86 | 6.0025 | 1.9875 |  | 60 | 2.4435e-05 | 3353 | 0 | 0 | 0
449.75 | 7.995 | 89.685 | 110.1 | 49.905 | 6 | 1.9875 |  | 60 | 2.4435e-05 | 3353 | 0 | 0 | 0
449.5 | 7.995 | 89.73 | 109.95 | 49.86 | 6.0025 | 1.9875 |  | 60 | 2.4435e-05 | 3353 | 0 | 0 | 0
449.25 | 7.9988 | 89.73 | 110.025 | 49.86 | 6.0025 | 1.9875 |  | 60 | 2.4435e-05 | 3353 | 0 | 0 | 0
449.25 | 8.0025 | 89.685 | 110.025 | 49.86 | 6.0025 | 1.9875 |  | 60 | 2.4435e-05 | 3353 | 0 | 0 | 0
449.25 | 7.9912 | 89.685 | 110.025 | 49.86 | 6 | 1.9875 |  | 60 | 2.4435e-05 | 3353 | 0 | 0 | 0
449.5 | 7.9912 | 89.73 | 110.1 | 49.86 | 6 | 1.9875 |  | 60 | 2.4435e-05 | 3353 | 0 | 0 | 0
449 | 7.995 | 89.685 | 110.1 | 49.86 | 6 | 1.9875 |  | 60 | 2.4435e-05 | 3353 | 0 | 0 | 0
449.75 | 7.9988 | 89.73 | 110.025 | 49.86 | 6 | 1.9875 |  | 60 | 2.4435e-05 | 3353 | 0 | 0 | 0
449.25 | 7.995 | 89.73 | 110.025 | 49.86 | 6 | 1.9875 |  | 60 | 2.4435e-05 | 3353 | 0 | 0 | 0
449 | 7.9988 | 89.685 | 110.025 | 49.86 | 6.0025 | 1.9875 |  | 60 | 2.4435e-05 | 3353 | 0 | 0 | 0
449.5 | 7.995 | 89.73 | 109.95 | 49.86 | 6 | 1.9875 |  | 60 | 2.4435e-05 | 3353 | 0 | 0 | 0
449.25 | 7.9912 | 89.685 | 110.175 | 49.905 | 6 | 1.9875 |  | 60 | 2.4435e-05 | 3353 | 0 | 0 | 0
449.5 | 7.995 | 89.685 | 109.95 | 49.86 | 6.0025 | 1.9875 |  | 60 | 2.4435e-05 | 3353 | 0 | 0 | 0
449.5 | 7.9912 | 89.73 | 110.175 | 49.86 | 6.0025 | 1.9875 |  | 60 | 2.4435e-05 | 3353 | 0 | 0 | 0
449.25 | 7.9988 | 89.685 | 110.025 | 49.86 | 6 | 1.9875 |  | 60 | 2.4435e-05 | 3353 | 0 | 0 | 0
449 | 7.9988 | 89.685 | 110.025 | 49.86 | 6 | 1.9875 |  | 60 | 2.4435e-05 | 3353 | 0 | 0 | 0
449.5 | 7.9988 | 89.73 | 109.95 | 49.905 | 6 | 1.9875 |  | 60 | 2.4435e-05 | 3353 | 0 | 0 | 0
449.75 | 7.995 | 89.685 | 110.025 | 49.86 | 6 | 1.9875 |  | 60 | 2.4435e-05 | 3353 | 0 | 0 | 0
449.5 | 8.0025 | 89.685 | 110.1 | 49.86 | 6.0025 | 1.9875 |  | 60 | 2.4435e-05 | 3353 | 0 | 0 | 0
449.5 | 7.9988 | 89.685 | 109.95 | 49.905 | 6 | 1.9875 |  | 60 | 2.4435e-05 | 3353 | 0 | 0 | 0
449.5 | 7.9988 | 89.685 | 110.025 | 49.905 | 6 | 1.9875 |  | 60 | 2.4435e-05 | 3353 | 0 | 0 | 0
449.5 | 7.9912 | 89.685 | 110.1 | 49.86 | 6.0025 | 1.9875 |  | 60 | 2.4435e-05 | 3353 | 0 | 0 | 0
449.25 | 8.0025 | 89.685 | 110.1 | 49.86 | 6.0025 | 1.9875 |  | 60 | 2.4435e-05 | 3353 | 0 | 0 | 0
449.25 | 7.9988 | 89.685 | 110.1 | 49.86 | 6 | 1.9875 |  | 60 | 2.4435e-05 | 3353 | 0 | 0 | 0
449.5 | 7.9988 | 89.685 | 110.175 | 49.86 | 6.0025 | 1.9875 |  | 60 | 2.4435e-05 | 3353 | 0 | 0 | 0
449.75 | 8.0025 | 89.73 | 110.175 | 49.86 | 6 | 1.9875 |  | 60 | 2.4435e-05 | 3353 | 0 | 0 | 0
449.25 | 7.995 | 89.73 | 110.1 | 49.86 | 6.0025 | 1.9875 |  | 60 | 2.4435e-05 | 3353 | 0 | 0 | 0
449.5 | 7.9912 | 89.685 | 109.875 | 49.905 | 6.0025 | 1.9875 |  | 60 | 2.4435e-05 | 3353 | 0 | 0 | 0
449.5 | 7.9988 | 89.685 | 110.025 | 49.86 | 6.0025 | 1.9875 |  | 60 | 2.4435e-05 | 3353 | 0 | 0 | 0
449.25 | 7.995 | 89.685 | 109.875 | 49.86 | 6.0025 | 1.985 |  | 60 | 2.4435e-05 | 3353 | 0 | 0 | 0
449.5 | 7.995 | 89.685 | 109.95 | 49.86 | 6 | 1.9875 |  | 60 | 2.4435e-05 | 3353 | 0 | 0 | 0
449.25 | 7.9912 | 89.685 | 109.875 | 49.86 | 6.0025 | 1.9875 |  | 60 | 2.4435e-05 | 3353 | 0 | 0 | 0
449.5 | 7.9988 | 89.685 | 110.025 | 49.905 | 6.0025 | 1.9875 |  | 60 | 2.4435e-05 | 3353 | 0 | 0 | 0
449.25 | 7.9988 | 89.685 | 110.175 | 49.86 | 6 | 1.9875 |  | 60 | 2.4435e-05 | 3353 | 0 | 0 | 0
449 | 7.9912 | 89.685 | 109.95 | 49.86 | 6.0025 | 1.9875 |  | 60 | 2.4435e-05 | 3353 | 0 | 0 | 0
449.5 | 7.9988 | 89.685 | 110.1 | 49.905 | 6 | 1.9875 |  | 60 | 2.4435e-05 | 3353 | 0 | 0 | 0
449.25 | 7.9912 | 89.685 | 110.1 | 49.86 | 6.0025 | 1.9875 |  | 60 | 2.4435e-05 | 3353 | 0 | 0 | 0
449.5 | 8.0062 | 89.685 | 110.1 | 49.86 | 6 | 1.9875 |  | 60 | 2.4435e-05 | 3353 | 0 | 0 | 0
449.75 | 7.995 | 89.685 | 110.1 | 49.905 | 6 | 1.9875 |  | 60 | 2.4435e-05 | 3353 | 0 | 0 | 0
449.5 | 7.9988 | 89.685 | 110.1 | 49.86 | 6.0025 | 1.9875 |  | 60 | 2.4435e-05 | 3353 | 0 | 0 | 0
449.25 | 7.9988 | 89.685 | 110.175 | 49.86 | 6.0025 | 1.9875 |  | 60 | 2.4435e-05 | 3353 | 0 | 0 | 0
449.5 | 7.995 | 89.685 | 109.95 | 49.86 | 6.0025 | 1.9875 |  | 60 | 2.4435e-05 | 3353 | 0 | 0 | 0
449.75 | 7.9912 | 89.73 | 110.025 | 49.86 | 6.0025 | 1.9875 |  | 60 | 2.4435e-05 | 3353 | 0 | 0 | 0
449.5 | 7.995 | 89.685 | 110.1 | 49.86 | 6 | 1.9875 |  | 60 | 2.4435e-05 | 3353 | 0 | 0 | 0
449.25 | 7.9875 | 89.685 | 109.875 | 49.86 | 6.0025 | 1.9875 |  | 60 | 2.4435e-05 | 3353 | 0 | 0 | 0
449.5 | 7.995 | 89.685 | 110.1 | 49.86 | 6 | 1.9875 |  | 60 | 2.4435e-05 | 3353 | 0 | 0 | 0
449.25 | 7.9988 | 89.73 | 109.875 | 49.86 | 6.0025 | 1.9875 |  | 60 | 2.4435e-05 | 3353 | 0 | 0 | 0
449.5 | 7.9988 | 89.685 | 110.1 | 49.86 | 6 | 1.9875 |  | 60 | 2.4435e-05 | 3353 | 0 | 0 | 0
449.5 | 7.995 | 89.685 | 109.875 | 49.905 | 6.0025 | 1.9875 |  | 60 | 2.4435e-05 | 3353 | 0 | 0 | 0
449.25 | 7.995 | 89.685 | 110.1 | 49.905 | 6 | 1.985 |  | 60 | 2.4435e-05 | 3353 | 0 | 0 | 0
449.5 | 7.995 | 89.685 | 110.025 | 49.86 | 6.0025 | 1.9875 |  | 60 | 2.4435e-05 | 3353 | 0 | 0 | 0
449.5 | 7.9912 | 89.685 | 110.1 | 49.86 | 6 | 1.9875 |  | 60 | 2.4435e-05 | 3353 | 0 | 0 | 0
449.5 | 7.995 | 89.685 | 109.95 | 49.86 | 6.0025 | 1.9875 |  | 60 | 2.4435e-05 | 3353 | 0 | 0 | 0
449.75 | 7.995 | 89.73 | 110.175 | 49.905 | 6 | 1.9875 |  | 60 | 2.4435e-05 | 3353 | 0 | 0 | 0
450 | 7.995 | 89.685 | 109.875 | 49.86 | 6 | 1.9875 |  | 60 | 2.4435e-05 | 3353 | 0 | 0 | 0
449 | 7.9988 | 89.685 | 109.95 | 49.86 | 6 | 1.9875 |  | 60 | 2.4435e-05 | 3353 | 0 | 0 | 0
449.5 | 7.995 | 89.73 | 110.025 | 49.86 | 6 | 1.9875 |  | 60 | 2.4435e-05 | 3353 | 0 | 0 | 0
449 | 7.995 | 89.685 | 110.1 | 49.86 | 6.0025 | 1.9875 |  | 60 | 2.4435e-05 | 3353 | 0 | 0 | 0
449.25 | 7.9912 | 89.73 | 110.025 | 49.905 | 6.0025 | 1.9875 |  | 60 | 2.4435e-05 | 3353 | 0 | 0 | 0
449.25 | 7.9988 | 89.685 | 109.95 | 49.86 | 6.0025 | 1.9875 |  | 60 | 2.4435e-05 | 3353 | 0 | 0 | 0
449.75 | 7.995 | 89.685 | 110.1 | 49.905 | 6.0025 | 1.9875 |  | 60 | 2.4435e-05 | 3353 | 0 | 0 | 0
449.5 | 7.9912 | 89.73 | 110.175 | 49.86 | 6 | 1.9875 |  | 60 | 2.4435e-05 | 3353 | 0 | 0 | 0
449.5 | 7.995 | 89.685 | 110.025 | 49.86 | 6.0025 | 1.9875 |  | 60 | 2.4435e-05 | 3353 | 0 | 0 | 0
449.75 | 7.9912 | 89.73 | 110.025 | 49.86 | 6.0025 | 1.9875 |  | 60 | 2.4435e-05 | 3353 | 0 | 0 | 0
449.75 | 7.995 | 89.685 | 110.1 | 49.86 | 6.0025 | 1.9875 |  | 60 | 2.4435e-05 | 3353 | 0 | 0 | 0
449.5 | 7.995 | 89.685 | 110.1 | 49.86 | 6 | 1.9875 |  | 60 | 2.4435e-05 | 3353 | 0 | 0 | 0
449.5 | 7.9912 | 89.685 | 109.875 | 49.86 | 6.0025 | 1.9875 |  | 60 | 2.4435e-05 | 3353 | 0 | 0 | 0
449.25 | 7.9912 | 89.73 | 110.025 | 49.905 | 6 | 1.9875 |  | 60 | 2.4435e-05 | 3353 | 0 | 0 | 0
449 | 7.995 | 89.685 | 110.025 | 49.905 | 6.0025 | 1.9875 |  | 60 | 2.4435e-05 | 3353 | 0 | 0 | 0
449.5 | 7.995 | 89.73 | 110.175 | 49.905 | 6 | 1.9875 |  | 60 | 2.4435e-05 | 3353 | 0 | 0 | 0
449.25 | 7.9988 | 89.685 | 110.025 | 49.86 | 6 | 1.9875 |  | 60 | 2.4435e-05 | 3353 | 0 | 0 | 0
449 | 7.9912 | 89.685 | 110.1 | 49.86 | 6 | 1.9875 |  | 60 | 2.4435e-05 | 3353 | 0 | 0 | 0
449.25 | 7.995 | 89.685 | 110.025 | 49.86 | 6.0025 | 1.9875 |  | 60 | 2.4435e-05 | 3353 | 0 | 0 | 0
449.25 | 7.9912 | 89.685 | 110.175 | 49.86 | 6 | 1.9875 |  | 60 | 2.4435e-05 | 3353 | 0 | 0 | 0
449.75 | 7.9988 | 89.73 | 109.875 | 49.905 | 6 | 1.9875 |  | 60 | 2.4435e-05 | 3353 | 0 | 0 | 0
449.5 | 8.0025 | 89.73 | 109.95 | 49.905 | 6.0025 | 1.9875 |  | 60 | 2.4435e-05 | 3353 | 0 | 0 | 0
449.5 | 7.995 | 89.685 | 109.95 | 49.86 | 6 | 1.9875 |  | 60 | 2.4435e-05 | 3353 | 0 | 0 | 0
449 | 7.9912 | 89.685 | 109.875 | 49.86 | 6 | 1.9875 |  | 60 | 2.4435e-05 | 3353 | 0 | 0 | 0
449.5 | 7.9875 | 89.685 | 110.1 | 49.86 | 6.0025 | 1.9875 |  | 60 | 2.4435e-05 | 3353 | 0 | 0 | 0
449.75 | 7.9912 | 89.685 | 110.1 | 49.905 | 6 | 1.9875 |  | 60 | 2.4435e-05 | 3353 | 0 | 0 | 0
449.75 | 7.995 | 89.73 | 110.1 | 49.86 | 6 | 1.9875 |  | 60 | 2.4435e-05 | 3353 | 0 | 0 | 0
449.5 | 7.995 | 89.73 | 110.025 | 49.86 | 6 | 1.9875 |  | 60 | 2.4435e-05 | 3353 | 0 | 0 | 0
449.5 | 7.9912 | 89.73 | 109.95 | 49.86 | 6.0025 | 1.9875 |  | 60 | 2.4435e-05 | 3353 | 0 | 0 | 0
449.5 | 7.9912 | 89.685 | 109.95 | 49.86 | 6.0025 | 1.9875 |  | 60 | 2.4435e-05 | 3353 | 0 | 0 | 0
449.5 | 7.995 | 89.73 | 110.025 | 49.86 | 6 | 1.9875 |  | 60 | 2.4435e-05 | 3353 | 0 | 0 | 0
449.5 | 7.9988 | 89.685 | 109.95 | 49.86 | 6.0025 | 1.9875 |  | 60 | 2.4435e-05 | 3353 | 0 | 0 | 0
449.25 | 7.995 | 89.685 | 110.025 | 49.86 | 6 | 1.985 |  | 60 | 2.4435e-05 | 3353 | 0 | 0 | 0
449.5 | 7.995 | 89.685 | 110.1 | 49.86 | 6.0025 | 1.9875 |  | 60 | 2.4435e-05 | 3353 | 0 | 0 | 0
449.5 | 7.9912 | 89.685 | 109.875 | 49.86 | 6 | 1.9875 |  | 60 | 2.4435e-05 | 3353 | 0 | 0 | 0
449.75 | 7.9988 | 89.685 | 110.025 | 49.905 | 6.0025 | 1.9875 |  | 60 | 2.4435e-05 | 3353 | 0 | 0 | 0
449.25 | 7.9988 | 89.73 | 110.1 | 49.86 | 6.0025 | 1.9875 |  | 60 | 2.4435e-05 | 3353 | 0 | 0 | 0
449.5 | 7.995 | 89.685 | 110.025 | 49.86 | 6.0025 | 1.9875 |  | 60 | 2.4435e-05 | 3353 | 0 | 0 | 0
449.5 | 7.9912 | 89.685 | 110.025 | 49.86 | 6 | 1.9875 |  | 60 | 2.4435e-05 | 3353 | 0 | 0 | 0
449.5 | 7.9988 | 89.73 | 110.025 | 49.86 | 6 | 1.9875 |  | 60 | 2.4435e-05 | 3353 | 0 | 0 | 0
449.5 | 7.995 | 89.685 | 110.1 | 49.86 | 6.0025 | 1.9875 |  | 60 | 2.4435e-05 | 3353 | 0 | 0 | 0
449.5 | 7.995 | 89.685 | 109.95 | 49.86 | 6.0025 | 1.9875 |  | 60 | 2.4435e-05 | 3353 | 0 | 0 | 0
449.75 | 7.9988 | 89.685 | 110.1 | 49.86 | 6 | 1.9875 |  | 60 | 2.4435e-05 | 3353 | 0 | 0 | 0
449 | 7.9988 | 89.685 | 109.95 | 49.86 | 6.0025 | 1.9875 |  | 60 | 2.4435e-05 | 3353 | 0 | 0 | 0
449.5 | 7.995 | 89.685 | 110.1 | 49.905 | 6.0025 | 1.9875 |  | 60 | 2.4435e-05 | 3353 | 0 | 0 | 0
449.75 | 7.9912 | 89.685 | 110.025 | 49.905 | 6.0025 | 1.985 |  | 60 | 2.4435e-05 | 3353 | 0 | 0 | 0
449.25 | 7.995 | 89.73 | 110.1 | 49.905 | 6 | 1.9875 |  | 60 | 2.4435e-05 | 3353 | 0 | 0 | 0
449.25 | 7.995 | 89.685 | 109.95 | 49.86 | 6.0025 | 1.9875 |  | 60 | 2.4435e-05 | 3353 | 0 | 0 | 0
449.75 | 7.9988 | 89.685 | 110.1 | 49.905 | 6 | 1.9875 |  | 60 | 2.4435e-05 | 3353 | 0 | 0 | 0
449.5 | 7.995 | 89.685 | 109.95 | 49.86 | 6 | 1.9875 |  | 60 | 2.4435e-05 | 3353 | 0 | 0 | 0
449.75 | 8.0025 | 89.685 | 109.95 | 49.905 | 6 | 1.9875 |  | 60 | 2.4435e-05 | 3353 | 0 | 0 | 0
449.25 | 7.9875 | 89.685 | 110.1 | 49.905 | 6.0025 | 1.9875 |  | 60 | 2.4435e-05 | 3353 | 0 | 0 | 0
449.75 | 7.9988 | 89.685 | 110.025 | 49.86 | 6.0025 | 1.9875 |  | 60 | 2.4435e-05 | 3353 | 0 | 0 | 0
449.25 | 7.995 | 89.685 | 110.025 | 49.86 | 6.0025 | 1.9875 |  | 60 | 2.4435e-05 | 3353 | 0 | 0 | 0
449.75 | 7.9912 | 89.685 | 109.95 | 49.86 | 6.0025 | 1.9875 |  | 60 | 2.4435e-05 | 3353 | 0 | 0 | 0
449 | 7.9988 | 89.685 | 109.95 | 49.905 | 6.0025 | 1.9875 |  | 60 | 2.4435e-05 | 3353 | 0 | 0 | 0
449.25 | 7.995 | 89.73 | 110.1 | 49.905 | 6 | 1.9875 |  | 60 | 2.4435e-05 | 3353 | 0 | 0 | 0
449.5 | 7.9988 | 89.73 | 110.1 | 49.86 | 6 | 1.9875 |  | 60 | 2.4435e-05 | 3353 | 0 | 0 | 0
449.5 | 7.9988 | 89.685 | 110.1 | 49.905 | 6 | 1.9875 |  | 60 | 2.4435e-05 | 3353 | 0 | 0 | 0
449.25 | 8.0025 | 89.685 | 109.95 | 49.86 | 6 | 1.9875 |  | 60 | 2.4435e-05 | 3353 | 0 | 0 | 0
449.75 | 7.9912 | 89.73 | 110.1 | 49.86 | 6.0025 | 1.9875 |  | 60 | 2.4435e-05 | 3353 | 0 | 0 | 0
449.5 | 7.995 | 89.685 | 109.95 | 49.86 | 6 | 1.9875 |  | 60 | 2.4435e-05 | 3353 | 0 | 0 | 0
449.75 | 7.9912 | 89.685 | 110.1 | 49.86 | 6 | 1.9875 |  | 60 | 2.4435e-05 | 3353 | 0 | 0 | 0
449.5 | 7.9988 | 89.685 | 110.1 | 49.905 | 6.0025 | 1.9875 |  | 60 | 2.4435e-05 | 3353 | 0 | 0 | 0
449.25 | 7.995 | 89.685 | 110.025 | 49.905 | 6.0025 | 1.9875 |  | 60 | 2.4435e-05 | 3353 | 0 | 0 | 0
449.5 | 7.9912 | 89.685 | 110.1 | 49.86 | 6 | 1.9875 |  | 60 | 2.4435e-05 | 3353 | 0 | 0 | 0
449.25 | 7.995 | 89.685 | 110.1 | 49.86 | 6.0025 | 1.9875 |  | 60 | 2.4435e-05 | 3353 | 0 | 0 | 0
449.25 | 7.995 | 89.685 | 110.025 | 49.86 | 6 | 1.9875 |  | 60 | 2.4435e-05 | 3353 | 0 | 0 | 0
449.5 | 7.9912 | 89.685 | 110.025 | 49.86 | 6.0025 | 1.9875 |  | 60 | 2.4435e-05 | 3353 | 0 | 0 | 0
449.5 | 7.995 | 89.685 | 110.025 | 49.86 | 6 | 1.9875 |  | 60 | 2.4435e-05 | 3353 | 0 | 0 | 0
449.5 | 7.995 | 89.685 | 110.025 | 49.905 | 6 | 1.9875 |  | 60 | 2.4435e-05 | 3353 | 0 | 0 | 0
449.5 | 7.995 | 89.685 | 109.875 | 49.86 | 6.0025 | 1.9875 |  | 60 | 2.4435e-05 | 3353 | 0 | 0 | 0
449.5 | 7.9912 | 89.685 | 110.1 | 49.905 | 6.0025 | 1.9875 |  | 60 | 2.4435e-05 | 3353 | 0 | 0 | 0
449.25 | 7.9988 | 89.685 | 110.025 | 49.905 | 6.0025 | 1.9875 |  | 60 | 2.4435e-05 | 3353 | 0 | 0 | 0
449.5 | 7.9912 | 89.685 | 109.95 | 49.86 | 6.0025 | 1.9875 |  | 60 | 2.4435e-05 | 3353 | 0 | 0 | 0
449.5 | 7.995 | 89.685 | 110.025 | 49.86 | 6 | 1.9875 |  | 60 | 2.4435e-05 | 3353 | 0 | 0 | 0
449.25 | 7.9988 | 89.685 | 109.95 | 49.86 | 6.0025 | 1.9875 |  | 60 | 2.4435e-05 | 3353 | 0 | 0 | 0
449.5 | 7.9988 | 89.73 | 110.1 | 49.905 | 6.0025 | 1.9875 |  | 60 | 2.4435e-05 | 3353 | 0 | 0 | 0
449 | 7.995 | 89.685 | 110.1 | 49.86 | 6.0025 | 1.9875 |  | 60 | 2.4435e-05 | 3353 | 0 | 0 | 0
449.25 | 7.995 | 89.685 | 110.1 | 49.86 | 6.0025 | 1.9875 |  | 60 | 2.4435e-05 | 3353 | 0 | 0 | 0
449.25 | 7.9912 | 89.685 | 110.1 | 49.86 | 6.0025 | 1.9875 |  | 60 | 2.4435e-05 | 3353 | 0 | 0 | 0
449.25 | 8.0025 | 89.685 | 110.025 | 49.86 | 6 | 1.9875 |  | 60 | 2.4435e-05 | 3353 | 0 | 0 | 0
449.25 | 7.995 | 89.685 | 110.025 | 49.86 | 6.0025 | 1.9875 |  | 60 | 2.4435e-05 | 3353 | 0 | 0 | 0
449.5 | 7.995 | 89.73 | 109.95 | 49.86 | 6 | 1.9875 |  | 60 | 2.4435e-05 | 3353 | 0 | 0 | 0
449 | 7.995 | 89.685 | 110.1 | 49.905 | 6.0025 | 1.9875 |  | 60 | 2.4435e-05 | 3353 | 0 | 0 | 0
449.25 | 7.9912 | 89.685 | 110.025 | 49.86 | 6.0025 | 1.9875 |  | 60 | 2.4435e-05 | 3353 | 0 | 0 | 0
449.25 | 7.995 | 89.73 | 110.175 | 49.905 | 6 | 1.9875 |  | 60 | 2.4435e-05 | 3353 | 0 | 0 | 0
449.5 | 7.9988 | 89.685 | 110.1 | 49.86 | 6.0025 | 1.9875 |  | 60 | 2.4435e-05 | 3353 | 0 | 0 | 0
449.25 | 7.9912 | 89.73 | 110.1 | 49.86 | 6.0025 | 1.9875 |  | 60 | 2.4435e-05 | 3353 | 0 | 0 | 0
449.25 | 7.995 | 89.73 | 110.025 | 49.86 | 6 | 1.9875 |  | 60 | 2.4435e-05 | 3353 | 0 | 0 | 0
449.5 | 7.9912 | 89.685 | 110.175 | 49.86 | 6 | 1.9875 |  | 60 | 2.4435e-05 | 3353 | 0 | 0 | 0
449.5 | 7.9912 | 89.685 | 110.025 | 49.86 | 6.0025 | 1.9875 |  | 60 | 2.4435e-05 | 3353 | 0 | 0 | 0
449 | 7.9988 | 89.685 | 110.1 | 49.86 | 6 | 1.9875 |  | 60 | 2.4435e-05 | 3353 | 0 | 0 | 0
449.75 | 7.9988 | 89.73 | 109.95 | 49.86 | 6.0025 | 1.9875 |  | 60 | 2.4435e-05 | 3353 | 0 | 0 | 0
449 | 7.995 | 89.685 | 110.175 | 49.905 | 6 | 1.9875 |  | 60 | 2.4435e-05 | 3353 | 0 | 0 | 0
449 | 7.995 | 89.685 | 110.1 | 49.86 | 6.0025 | 1.9875 |  | 60 | 2.4435e-05 | 3353 | 0 | 0 | 0
449.25 | 7.995 | 89.685 | 110.175 | 49.905 | 6.0025 | 1.9875 |  | 60 | 2.4435e-05 | 3353 | 0 | 0 | 0
449.25 | 7.9988 | 89.685 | 109.95 | 49.905 | 6 | 1.985 |  | 60 | 2.4435e-05 | 3353 | 0 | 0 | 0
449.5 | 7.995 | 89.685 | 110.025 | 49.86 | 6 | 1.9875 |  | 60 | 2.4435e-05 | 3353 | 0 | 0 | 0
449.25 | 7.9988 | 89.685 | 109.95 | 49.86 | 6.0025 | 1.9875 |  | 60 | 2.4435e-05 | 3353 | 0 | 0 | 0
449 | 7.9988 | 89.685 | 110.025 | 49.86 | 6 | 1.9875 |  | 60 | 2.4908e-05 | 3353 | 0 | 0 | 0
449.5 | 7.9988 | 89.685 | 110.1 | 49.86 | 6.0025 | 1.9875 |  | 60 | 2.4908e-05 | 3353 | 0 | 0 | 0
449.5 | 7.9875 | 89.73 | 110.025 | 49.86 | 6.0025 | 1.985 |  | 60 | 2.4908e-05 | 3353 | 0 | 0 | 0
449 | 7.9912 | 89.685 | 110.1 | 49.86 | 6.0025 | 1.9875 |  | 60 | 2.4435e-05 | 3353 | 0 | 0 | 0
449.5 | 7.995 | 89.685 | 109.95 | 49.86 | 6 | 1.9875 |  | 60 | 2.4435e-05 | 3353 | 0 | 0 | 0
449.25 | 7.9875 | 89.73 | 110.025 | 49.905 | 6.0025 | 1.9875 |  | 60 | 2.4435e-05 | 3353 | 0 | 0 | 0
449.5 | 7.9988 | 89.685 | 109.95 | 49.86 | 6.0025 | 1.9875 |  | 60 | 2.4435e-05 | 3353 | 0 | 0 | 0
449.5 | 7.9912 | 89.73 | 110.1 | 49.86 | 6.0025 | 1.9875 |  | 60 | 2.4435e-05 | 3353 | 0 | 0 | 0
449.25 | 7.9988 | 89.73 | 109.95 | 49.86 | 6 | 1.9875 |  | 60 | 2.4435e-05 | 3353 | 0 | 0 | 0
449.25 | 7.995 | 89.685 | 110.1 | 49.86 | 6.0025 | 1.9875 |  | 60 | 2.4435e-05 | 3353 | 0 | 0 | 0
449.25 | 7.9988 | 89.685 | 110.175 | 49.86 | 6 | 1.9875 |  | 60 | 2.4435e-05 | 3353 | 0 | 0 | 0
449.25 | 7.9912 | 89.685 | 109.95 | 49.86 | 6.0025 | 1.9875 |  | 60 | 2.4435e-05 | 3353 | 0 | 0 | 0
449.25 | 7.995 | 89.685 | 109.95 | 49.86 | 6.0025 | 1.9875 |  | 60 | 2.4435e-05 | 3353 | 0 | 0 | 0
449.5 | 7.9988 | 89.685 | 110.025 | 49.905 | 6 | 1.9875 |  | 60 | 2.4435e-05 | 3353 | 0 | 0 | 0
449.5 | 7.995 | 89.685 | 110.1 | 49.86 | 6 | 1.9875 |  | 60 | 2.4435e-05 | 3353 | 0 | 0 | 0
449.25 | 7.995 | 89.73 | 109.95 | 49.86 | 6 | 1.9875 |  | 60 | 2.4435e-05 | 3353 | 0 | 0 | 0
449.25 | 7.9988 | 89.685 | 110.175 | 49.905 | 6.0025 | 1.9875 |  | 60 | 2.4435e-05 | 3353 | 0 | 0 | 0
449.5 | 7.995 | 89.685 | 110.1 | 49.86 | 6 | 1.9875 |  | 60 | 2.4435e-05 | 3353 | 0 | 0 | 0
449.5 | 7.9988 | 89.685 | 110.025 | 49.86 | 6.0025 | 1.9875 |  | 60 | 2.4435e-05 | 3353 | 0 | 0 | 0
449.5 | 7.9988 | 89.685 | 110.025 | 49.86 | 6.0025 | 1.9875 |  | 60 | 2.4435e-05 | 3353 | 0 | 0 | 0
449.75 | 7.9988 | 89.685 | 110.1 | 49.905 | 6.0025 | 1.9875 |  | 60 | 2.4435e-05 | 3353 | 0 | 0 | 0
449 | 7.9988 | 89.685 | 110.175 | 49.86 | 6.0025 | 1.9875 |  | 60 | 2.4435e-05 | 3353 | 0 | 0 | 0
449.5 | 7.9988 | 89.685 | 109.875 | 49.905 | 6.0025 | 1.9875 |  | 60 | 2.4435e-05 | 3353 | 0 | 0 | 0
449.75 | 7.995 | 89.73 | 110.1 | 49.905 | 6 | 1.9875 |  | 60 | 2.4435e-05 | 3353 | 0 | 0 | 0
450 | 7.995 | 89.685 | 109.95 | 49.86 | 6.0025 | 1.9875 |  | 60 | 2.4435e-05 | 3353 | 0 | 0 | 0
449.5 | 7.9988 | 89.73 | 110.025 | 49.905 | 6 | 1.9875 |  | 60 | 2.4435e-05 | 3353 | 0 | 0 | 0
448.75 | 7.995 | 89.73 | 110.1 | 49.905 | 6 | 1.9875 |  | 60 | 2.4435e-05 | 3353 | 0 | 0 | 0
449 | 7.995 | 89.685 | 109.95 | 49.86 | 6 | 1.9875 |  | 60 | 2.4435e-05 | 3353 | 0 | 0 | 0
449.25 | 7.9912 | 89.685 | 110.025 | 49.86 | 6.0025 | 1.9875 |  | 60 | 2.4435e-05 | 3353 | 0 | 0 | 0
449.25 | 7.995 | 89.685 | 109.875 | 49.905 | 6.0025 | 1.9875 |  | 60 | 2.4435e-05 | 3353 | 0 | 0 | 0
449.75 | 7.9912 | 89.685 | 109.95 | 49.86 | 6.0025 | 1.9875 |  | 60 | 2.4435e-05 | 3353 | 0 | 0 | 0
449.5 | 7.995 | 89.685 | 110.025 | 49.86 | 6 | 1.9875 |  | 60 | 2.4435e-05 | 3353 | 0 | 0 | 0
449.5 | 7.995 | 89.685 | 110.025 | 49.86 | 6.0025 | 1.9875 |  | 60 | 2.4435e-05 | 3353 | 0 | 0 | 0
449.75 | 7.995 | 89.685 | 110.025 | 49.905 | 6.0025 | 1.9875 |  | 60 | 2.4435e-05 | 3353 | 0 | 0 | 0
449.75 | 7.9912 | 89.685 | 109.95 | 49.86 | 6 | 1.9875 |  | 60 | 2.4435e-05 | 3353 | 0 | 0 | 0
449 | 7.9988 | 89.685 | 110.025 | 49.86 | 6 | 1.9875 |  | 60 | 2.4435e-05 | 3353 | 0 | 0 | 0
449.25 | 7.995 | 89.685 | 110.1 | 49.86 | 6 | 1.9875 |  | 60 | 2.4435e-05 | 3353 | 0 | 0 | 0
449.5 | 7.9912 | 89.73 | 109.875 | 49.86 | 6.0025 | 1.9875 |  | 60 | 2.4435e-05 | 3353 | 0 | 0 | 0
449.5 | 7.995 | 89.685 | 110.025 | 49.86 | 6.0025 | 1.9875 |  | 60 | 2.4435e-05 | 3353 | 0 | 0 | 0
449.5 | 7.995 | 89.685 | 110.025 | 49.86 | 6 | 1.9875 |  | 60 | 2.4435e-05 | 3353 | 0 | 0 | 0
449.5 | 7.995 | 89.685 | 110.025 | 49.86 | 6 | 1.9875 |  | 60 | 2.4435e-05 | 3353 | 0 | 0 | 0
449.5 | 7.995 | 89.685 | 110.175 | 49.86 | 6.0025 | 1.9875 |  | 60 | 2.4435e-05 | 3353 | 0 | 0 | 0
449.25 | 7.9912 | 89.685 | 109.875 | 49.86 | 6.0025 | 1.9875 |  | 60 | 2.4435e-05 | 3353 | 0 | 0 | 0
449.25 | 7.995 | 89.685 | 110.025 | 49.86 | 6 | 1.9875 |  | 60 | 2.4435e-05 | 3353 | 0 | 0 | 0
449.25 | 7.9988 | 89.685 | 110.1 | 49.86 | 6 | 1.9875 |  | 60 | 2.4435e-05 | 3353 | 0 | 0 | 0
449.5 | 7.995 | 89.685 | 110.1 | 49.86 | 6.0025 | 1.9875 |  | 60 | 2.4435e-05 | 3353 | 0 | 0 | 0
449.5 | 7.995 | 89.73 | 110.1 | 49.86 | 6.0025 | 1.9875 |  | 60 | 2.4435e-05 | 3353 | 0 | 0 | 0
449.5 | 7.9988 | 89.685 | 110.025 | 49.905 | 6 | 1.9875 |  | 60 | 2.4435e-05 | 3353 | 0 | 0 | 0
449.5 | 7.9988 | 89.73 | 109.875 | 49.86 | 6.0025 | 1.9875 |  | 60 | 2.4435e-05 | 3353 | 0 | 0 | 0
449 | 7.995 | 89.73 | 109.95 | 49.86 | 6.0025 | 1.9875 |  | 60 | 2.4435e-05 | 3353 | 0 | 0 | 0
449.25 | 7.9988 | 89.73 | 109.875 | 49.86 | 6.0025 | 1.9875 |  | 60 | 2.4435e-05 | 3353 | 0 | 0 | 0
449.25 | 7.9912 | 89.73 | 110.1 | 49.86 | 6 | 1.9875 |  | 60 | 2.4435e-05 | 3353 | 0 | 0 | 0
449.25 | 7.9988 | 89.685 | 110.175 | 49.86 | 6 | 1.9875 |  | 60 | 2.4435e-05 | 3353 | 0 | 0 | 0
449.75 | 7.9988 | 89.73 | 110.025 | 49.905 | 6.0025 | 1.9875 |  | 60 | 2.4435e-05 | 3353 | 0 | 0 | 0
449.25 | 7.995 | 89.685 | 110.1 | 49.86 | 6.0025 | 1.9875 |  | 60 | 2.4435e-05 | 3353 | 0 | 0 | 0
449.5 | 7.995 | 89.73 | 110.1 | 49.86 | 6.0025 | 1.9875 |  | 60 | 2.4435e-05 | 3353 | 0 | 0 | 0
449.5 | 7.995 | 89.685 | 110.025 | 49.86 | 6 | 1.9875 |  | 60 | 2.4435e-05 | 3353 | 0 | 0 | 0
449.5 | 7.995 | 89.73 | 110.175 | 49.86 | 6 | 1.9875 |  | 60 | 2.4435e-05 | 3353 | 0 | 0 | 0
449.75 | 7.995 | 89.685 | 109.95 | 49.86 | 6 | 1.9875 |  | 60 | 2.4435e-05 | 3353 | 0 | 0 | 0
449.25 | 7.9912 | 89.685 | 110.1 | 49.86 | 6 | 1.9875 |  | 60 | 2.4435e-05 | 3353 | 0 | 0 | 0
449 | 7.995 | 89.685 | 110.1 | 49.86 | 6.0025 | 1.9875 |  | 60 | 2.4435e-05 | 3353 | 0 | 0 | 0
449.25 | 7.9988 | 89.73 | 109.875 | 49.905 | 6 | 1.9875 |  | 60 | 2.4435e-05 | 3353 | 0 | 0 | 0
449.25 | 7.9988 | 89.685 | 109.95 | 49.905 | 6.0025 | 1.9875 |  | 60 | 2.4435e-05 | 3353 | 0 | 0 | 0
449.25 | 7.995 | 89.685 | 110.025 | 49.86 | 6 | 1.9875 |  | 60 | 2.4435e-05 | 3353 | 0 | 0 | 0
449.75 | 7.9988 | 89.685 | 110.1 | 49.905 | 6.0025 | 1.9875 |  | 60 | 2.4435e-05 | 3353 | 0 | 0 | 0
449.25 | 7.9988 | 89.685 | 110.175 | 49.86 | 6 | 1.9875 |  | 60 | 2.4435e-05 | 3353 | 0 | 0 | 0
449.25 | 8.0025 | 89.73 | 110.1 | 49.86 | 6 | 1.9875 |  | 60 | 2.4435e-05 | 3353 | 0 | 0 | 0
449 | 7.995 | 89.685 | 110.025 | 49.86 | 6.0025 | 1.9875 |  | 60 | 2.4435e-05 | 3353 | 0 | 0 | 0
449.5 | 7.995 | 89.685 | 109.95 | 49.86 | 6.0025 | 1.9875 |  | 60 | 2.4435e-05 | 3353 | 0 | 0 | 0
449.75 | 7.9912 | 89.685 | 109.95 | 49.905 | 6 | 1.9875 |  | 60 | 2.4435e-05 | 3353 | 0 | 0 | 0
449.75 | 7.9912 | 89.685 | 110.1 | 49.905 | 6.0025 | 1.9875 |  | 60 | 2.4435e-05 | 3353 | 0 | 0 | 0
449.25 | 7.995 | 89.685 | 110.025 | 49.86 | 6 | 1.9875 |  | 60 | 2.4435e-05 | 3353 | 0 | 0 | 0
449.5 | 7.9912 | 89.73 | 109.95 | 49.86 | 6 | 1.9875 |  | 60 | 2.4435e-05 | 3353 | 0 | 0 | 0
449.5 | 7.995 | 89.73 | 110.1 | 49.86 | 6 | 1.9875 |  | 60 | 2.4435e-05 | 3353 | 0 | 0 | 0
449.5 | 7.9912 | 89.73 | 109.95 | 49.86 | 6 | 1.9875 |  | 60 | 2.4435e-05 | 3353 | 0 | 0 | 0
449 | 7.9988 | 89.73 | 109.95 | 49.86 | 6 | 1.9875 |  | 60 | 2.4435e-05 | 3353 | 0 | 0 | 0
449 | 7.9912 | 89.685 | 110.1 | 49.86 | 6 | 1.9875 |  | 60 | 2.4435e-05 | 3353 | 0 | 0 | 0
449.5 | 7.9912 | 89.73 | 110.1 | 49.86 | 6 | 1.9875 |  | 60 | 2.4435e-05 | 3353 | 0 | 0 | 0
449.5 | 7.9988 | 89.685 | 110.175 | 49.86 | 6.0025 | 1.9875 |  | 60 | 2.4435e-05 | 3353 | 0 | 0 | 0
449.75 | 7.9988 | 89.685 | 110.025 | 49.86 | 6 | 1.9875 |  | 60 | 2.4435e-05 | 3353 | 0 | 0 | 0
449 | 7.995 | 89.685 | 110.025 | 49.905 | 6.0025 | 1.9875 |  | 60 | 2.4435e-05 | 3353 | 0 | 0 | 0
449 | 7.9988 | 89.685 | 110.1 | 49.905 | 6.0025 | 1.9875 |  | 60 | 2.4435e-05 | 3353 | 0 | 0 | 0
449.25 | 7.995 | 89.73 | 109.95 | 49.905 | 6.0025 | 1.9875 |  | 60 | 2.4435e-05 | 3353 | 0 | 0 | 0
449 | 7.9912 | 89.685 | 110.025 | 49.86 | 6.0025 | 1.9875 |  | 60 | 2.4435e-05 | 3353 | 0 | 0 | 0
449.5 | 7.9912 | 89.685 | 109.95 | 49.905 | 6 | 1.9875 |  | 60 | 2.4435e-05 | 3353 | 0 | 0 | 0
449.5 | 8.0025 | 89.73 | 109.95 | 49.86 | 6 | 1.9875 |  | 60 | 2.4435e-05 | 3353 | 0 | 0 | 0
449.5 | 7.995 | 89.685 | 110.1 | 49.86 | 6.0025 | 1.9875 |  | 60 | 2.4435e-05 | 3353 | 0 | 0 | 0
449.5 | 7.995 | 89.685 | 110.025 | 49.86 | 6 | 1.9875 |  | 60 | 2.4435e-05 | 3353 | 0 | 0 | 0
449.25 | 8.0025 | 89.73 | 110.025 | 49.86 | 6.0025 | 1.9875 |  | 60 | 2.4435e-05 | 3353 | 0 | 0 | 0
449.25 | 8.0025 | 89.73 | 110.025 | 49.86 | 6.0025 | 1.9875 |  | 60 | 2.4435e-05 | 3353 | 0 | 0 | 0
449.5 | 7.9988 | 89.685 | 110.025 | 49.86 | 6 | 1.9875 |  | 60 | 2.4435e-05 | 3353 | 0 | 0 | 0
449.5 | 7.995 | 89.685 | 109.95 | 49.86 | 6.0025 | 1.9875 |  | 60 | 2.4435e-05 | 3353 | 0 | 0 | 0
449.25 | 7.995 | 89.685 | 109.95 | 49.86 | 6.0025 | 1.9875 |  | 60 | 2.4435e-05 | 3353 | 0 | 0 | 0
449.5 | 7.9988 | 89.685 | 110.1 | 49.86 | 6 | 1.9875 |  | 60 | 2.4435e-05 | 3353 | 0 | 0 | 0
449.25 | 7.995 | 89.685 | 110.1 | 49.905 | 6 | 1.9875 |  | 60 | 2.4435e-05 | 3353 | 0 | 0 | 0
449.5 | 7.9988 | 89.685 | 109.875 | 49.86 | 6.0025 | 1.9875 |  | 60 | 2.4435e-05 | 3353 | 0 | 0 | 0
449 | 7.9988 | 89.685 | 110.1 | 49.86 | 6 | 1.9875 |  | 60 | 2.4435e-05 | 3353 | 0 | 0 | 0
449 | 7.995 | 89.73 | 110.1 | 49.86 | 6 | 1.9875 |  | 60 | 2.4435e-05 | 3353 | 0 | 0 | 0
449.25 | 7.995 | 89.685 | 109.95 | 49.86 | 6.0025 | 1.9875 |  | 60 | 2.4435e-05 | 3353 | 0 | 0 | 0
449.5 | 7.995 | 89.685 | 110.025 | 49.86 | 6.0025 | 1.9875 |  | 60 | 2.4435e-05 | 3353 | 0 | 0 | 0
449.25 | 7.9912 | 89.685 | 110.025 | 49.905 | 6.0025 | 1.9875 |  | 60 | 2.4435e-05 | 3353 | 0 | 0 | 0
449.25 | 7.995 | 89.685 | 110.1 | 49.86 | 6.0025 | 1.9875 |  | 60 | 2.4435e-05 | 3353 | 0 | 0 | 0
449.75 | 7.9875 | 89.685 | 110.1 | 49.86 | 6.0025 | 1.9875 |  | 60 | 2.4435e-05 | 3353 | 0 | 0 | 0
449.25 | 7.995 | 89.685 | 110.025 | 49.905 | 6.0025 | 1.9875 |  | 60 | 2.4435e-05 | 3353 | 0 | 0 | 0
449.25 | 7.9912 | 89.685 | 110.025 | 49.905 | 6 | 1.9875 |  | 60 | 2.4435e-05 | 3353 | 0 | 0 | 0
449.25 | 7.9912 | 89.685 | 109.95 | 49.86 | 6.0025 | 1.9875 |  | 60 | 2.4435e-05 | 3353 | 0 | 0 | 0
449.5 | 7.9988 | 89.685 | 109.95 | 49.86 | 6 | 1.9875 |  | 60 | 2.4435e-05 | 3353 | 0 | 0 | 0
449.5 | 7.995 | 89.685 | 110.175 | 49.86 | 6.0025 | 1.9875 |  | 60 | 2.4435e-05 | 3353 | 0 | 0 | 0
449 | 7.9912 | 89.685 | 109.95 | 49.86 | 6.0025 | 1.9875 |  | 60 | 2.4435e-05 | 3353 | 0 | 0 | 0
449.5 | 7.995 | 89.685 | 110.025 | 49.86 | 6 | 1.9875 |  | 60 | 2.4435e-05 | 3353 | 0 | 0 | 0
449.25 | 7.995 | 89.685 | 109.875 | 49.86 | 6.0025 | 1.9875 |  | 60 | 2.4435e-05 | 3353 | 0 | 0 | 0
449.25 | 7.9988 | 89.685 | 110.175 | 49.905 | 6.0025 | 1.9875 |  | 60 | 2.4435e-05 | 3353 | 0 | 0 | 0
449.5 | 7.9988 | 89.685 | 109.95 | 49.86 | 6.0025 | 1.9875 |  | 60 | 2.4435e-05 | 3353 | 0 | 0 | 0
449.5 | 7.9988 | 89.685 | 110.1 | 49.905 | 6.0025 | 1.9875 |  | 60 | 2.4435e-05 | 3353 | 0 | 0 | 0
449.5 | 7.9912 | 89.685 | 109.95 | 49.86 | 6 | 1.9875 |  | 60 | 2.4435e-05 | 3353 | 0 | 0 | 0
450 | 8.0025 | 89.685 | 109.95 | 49.86 | 6 | 1.9875 |  | 60 | 2.4435e-05 | 3353 | 0 | 0 | 0
449 | 7.9988 | 89.685 | 109.95 | 49.86 | 6 | 1.9875 |  | 60 | 2.4435e-05 | 3353 | 0 | 0 | 0
449 | 7.995 | 89.73 | 110.025 | 49.86 | 6.0025 | 1.9875 |  | 60 | 2.4435e-05 | 3353 | 0 | 0 | 0
449.5 | 7.9912 | 89.685 | 110.1 | 49.905 | 6.0025 | 1.9875 |  | 60 | 2.4435e-05 | 3353 | 0 | 0 | 0
449.25 | 7.9988 | 89.685 | 110.025 | 49.86 | 6.0025 | 1.9875 |  | 60 | 2.4435e-05 | 3353 | 0 | 0 | 0
449.5 | 7.9912 | 89.685 | 109.95 | 49.905 | 6 | 1.9875 |  | 60 | 2.4435e-05 | 3353 | 0 | 0 | 0
449.25 | 7.9988 | 89.73 | 109.95 | 49.86 | 6 | 1.9875 |  | 60 | 2.4435e-05 | 3353 | 0 | 0 | 0
449.25 | 7.9912 | 89.685 | 110.025 | 49.86 | 6 | 1.9875 |  | 60 | 2.4435e-05 | 3353 | 0 | 0 | 0
449.5 | 7.9988 | 89.73 | 110.175 | 49.86 | 6 | 1.9875 |  | 60 | 2.4435e-05 | 3353 | 0 | 0 | 0
449.5 | 7.9988 | 89.685 | 110.1 | 49.905 | 6.0025 | 1.9875 |  | 60 | 2.4435e-05 | 3353 | 0 | 0 | 0
449.5 | 7.995 | 89.685 | 109.95 | 49.86 | 6 | 1.9875 |  | 60 | 2.4435e-05 | 3353 | 0 | 0 | 0
449.25 | 7.995 | 89.685 | 110.175 | 49.86 | 6.0025 | 1.9875 |  | 60 | 2.4435e-05 | 3353 | 0 | 0 | 0
449.25 | 7.995 | 89.685 | 110.025 | 49.86 | 6 | 1.9875 |  | 60 | 2.4435e-05 | 3353 | 0 | 0 | 0
449.5 | 7.9988 | 89.685 | 110.1 | 49.86 | 6 | 1.9875 |  | 60 | 2.4435e-05 | 3353 | 0 | 0 | 0
449.75 | 7.9988 | 89.685 | 110.1 | 49.86 | 6.0025 | 1.9875 |  | 60 | 2.4435e-05 | 3353 | 0 | 0 | 0
449.75 | 7.9912 | 89.685 | 110.1 | 49.86 | 6.0025 | 1.99 |  | 60 | 2.4435e-05 | 3353 | 0 | 0 | 0
449.5 | 7.995 | 89.685 | 110.1 | 49.86 | 6.0025 | 1.9875 |  | 60 | 2.4435e-05 | 3353 | 0 | 0 | 0
449.5 | 7.995 | 89.685 | 110.1 | 49.86 | 6.0025 | 1.9875 |  | 60 | 2.4435e-05 | 3353 | 0 | 0 | 0
449.25 | 7.9988 | 89.685 | 110.025 | 49.86 | 6 | 1.9875 |  | 60 | 2.4435e-05 | 3353 | 0 | 0 | 0
449.25 | 7.9988 | 89.685 | 109.875 | 49.86 | 6.0025 | 1.9875 |  | 60 | 2.4435e-05 | 3353 | 0 | 0 | 0
449 | 7.995 | 89.685 | 109.95 | 49.905 | 6.0025 | 1.9875 |  | 60 | 2.4435e-05 | 3353 | 0 | 0 | 0
449.25 | 7.9988 | 89.685 | 110.025 | 49.905 | 6 | 1.9875 |  | 60 | 2.4435e-05 | 3353 | 0 | 0 | 0
449.25 | 7.995 | 89.685 | 110.1 | 49.86 | 6.0025 | 1.9875 |  | 60 | 2.4435e-05 | 3353 | 0 | 0 | 0
449.25 | 7.995 | 89.73 | 110.1 | 49.86 | 6 | 1.9875 |  | 60 | 2.4435e-05 | 3353 | 0 | 0 | 0
449.25 | 7.995 | 89.73 | 109.875 | 49.905 | 6.0025 | 1.9875 |  | 60 | 2.4435e-05 | 3353 | 0 | 0 | 0
449.25 | 7.9912 | 89.685 | 110.1 | 49.905 | 6 | 1.9875 |  | 60 | 2.4435e-05 | 3353 | 0 | 0 | 0
449.5 | 7.995 | 89.685 | 110.1 | 49.86 | 6 | 1.9875 |  | 60 | 2.4435e-05 | 3353 | 0 | 0 | 0
449.5 | 7.995 | 89.685 | 110.025 | 49.86 | 6.0025 | 1.9875 |  | 60 | 2.4435e-05 | 3353 | 0 | 0 | 0
449.25 | 7.995 | 89.685 | 110.1 | 49.86 | 6.0025 | 1.9875 |  | 60 | 2.4435e-05 | 3353 | 0 | 0 | 0
449.25 | 7.9988 | 89.685 | 110.175 | 49.86 | 6 | 1.9875 |  | 60 | 2.4435e-05 | 3353 | 0 | 0 | 0
449 | 7.9988 | 89.73 | 109.95 | 49.86 | 6.0025 | 1.9875 |  | 60 | 2.4435e-05 | 3353 | 0 | 0 | 0
449.5 | 7.9912 | 89.73 | 109.95 | 49.86 | 6 | 1.9875 |  | 60 | 2.4435e-05 | 3353 | 0 | 0 | 0
449.25 | 8.0025 | 89.685 | 109.95 | 49.86 | 6 | 1.9875 |  | 60 | 2.4435e-05 | 3353 | 0 | 0 | 0
449.5 | 7.995 | 89.685 | 110.1 | 49.86 | 6 | 1.9875 |  | 60 | 2.4435e-05 | 3353 | 0 | 0 | 0
449.25 | 8.0025 | 89.685 | 110.025 | 49.905 | 6.0025 | 1.9875 |  | 60 | 2.4435e-05 | 3353 | 0 | 0 | 0
449.5 | 7.995 | 89.685 | 110.025 | 49.86 | 6.0025 | 1.9875 |  | 60 | 2.4435e-05 | 3353 | 0 | 0 | 0
449.25 | 7.9988 | 89.685 | 110.1 | 49.86 | 6 | 1.9875 |  | 60 | 2.4435e-05 | 3353 | 0 | 0 | 0
449.5 | 7.9988 | 89.73 | 110.025 | 49.86 | 6.0025 | 1.9875 |  | 60 | 2.4435e-05 | 3353 | 0 | 0 | 0
449.25 | 7.995 | 89.685 | 110.1 | 49.86 | 6 | 1.9875 |  | 60 | 2.4435e-05 | 3353 | 0 | 0 | 0
449.75 | 7.995 | 89.685 | 110.1 | 49.905 | 6.0025 | 1.9875 |  | 60 | 2.4435e-05 | 3353 | 0 | 0 | 0
449.5 | 7.995 | 89.685 | 110.1 | 49.86 | 6 | 1.9875 |  | 60 | 2.4435e-05 | 3353 | 0 | 0 | 0
449.5 | 7.995 | 89.685 | 109.95 | 49.86 | 6 | 1.9875 |  | 60 | 2.4435e-05 | 3353 | 0 | 0 | 0
449 | 7.995 | 89.685 | 109.95 | 49.86 | 6.0025 | 1.9875 |  | 60 | 2.4435e-05 | 3353 | 0 | 0 | 0
449.25 | 7.995 | 89.685 | 110.1 | 49.905 | 6.0025 | 1.9875 |  | 60 | 2.4435e-05 | 3353 | 0 | 0 | 0
449.25 | 7.995 | 89.685 | 110.1 | 49.905 | 6.0025 | 1.9875 |  | 60 | 2.4435e-05 | 3353 | 0 | 0 | 0
449.5 | 7.995 | 89.685 | 110.175 | 49.86 | 6.0025 | 1.9875 |  | 60 | 2.4435e-05 | 3353 | 0 | 0 | 0
449.5 | 7.9912 | 89.685 | 110.025 | 49.86 | 6.0025 | 1.9875 |  | 60 | 2.4435e-05 | 3353 | 0 | 0 | 0
449 | 7.9988 | 89.73 | 110.175 | 49.86 | 6.0025 | 1.9875 |  | 60 | 2.4435e-05 | 3353 | 0 | 0 | 0
449.5 | 7.9912 | 89.685 | 110.175 | 49.86 | 6.0025 | 1.9875 |  | 60 | 2.4435e-05 | 3353 | 0 | 0 | 0
449.5 | 7.995 | 89.685 | 109.95 | 49.86 | 6 | 1.9875 |  | 60 | 2.4435e-05 | 3353 | 0 | 0 | 0
449.75 | 7.995 | 89.73 | 109.95 | 49.86 | 6 | 1.9875 |  | 60 | 2.4435e-05 | 3353 | 0 | 0 | 0
449.5 | 7.995 | 89.685 | 110.1 | 49.905 | 6 | 1.9875 |  | 60 | 2.4435e-05 | 3353 | 0 | 0 | 0
449.25 | 7.995 | 89.685 | 110.1 | 49.86 | 6.0025 | 1.9875 |  | 60 | 2.4435e-05 | 3353 | 0 | 0 | 0
449.25 | 7.995 | 89.685 | 110.025 | 49.86 | 6 | 1.9875 |  | 60 | 2.4435e-05 | 3353 | 0 | 0 | 0
449.25 | 7.9988 | 89.685 | 110.175 | 49.86 | 6 | 1.9875 |  | 60 | 2.4435e-05 | 3353 | 0 | 0 | 0
449.5 | 7.9988 | 89.685 | 110.1 | 49.86 | 6.0025 | 1.9875 |  | 60 | 2.4435e-05 | 3353 | 0 | 0 | 0
449.25 | 7.9912 | 89.685 | 110.1 | 49.86 | 6 | 1.9875 |  | 60 | 2.4435e-05 | 3353 | 0 | 0 | 0
449 | 7.9912 | 89.685 | 109.875 | 49.86 | 6.0025 | 1.9875 |  | 60 | 2.4435e-05 | 3353 | 0 | 0 | 0
449.25 | 7.9988 | 89.73 | 110.175 | 49.86 | 6.0025 | 1.9875 |  | 60 | 2.4435e-05 | 3353 | 0 | 0 | 0
449.25 | 7.995 | 89.73 | 109.95 | 49.86 | 6 | 1.9875 |  | 60 | 2.4435e-05 | 3353 | 0 | 0 | 0
449.5 | 7.9912 | 89.685 | 110.025 | 49.86 | 6.0025 | 1.9875 |  | 60 | 2.4435e-05 | 3353 | 0 | 0 | 0
449.25 | 8.0025 | 89.685 | 110.025 | 49.86 | 6.0025 | 1.9875 |  | 60 | 2.4435e-05 | 3353 | 0 | 0 | 0
449.25 | 7.9988 | 89.73 | 110.1 | 49.86 | 6.0025 | 1.9875 |  | 60 | 2.4435e-05 | 3353 | 0 | 0 | 0
449.25 | 7.9988 | 89.685 | 110.1 | 49.86 | 6.0025 | 1.9875 |  | 60 | 2.4435e-05 | 3353 | 0 | 0 | 0
449.5 | 7.9988 | 89.73 | 109.95 | 49.86 | 6 | 1.9875 |  | 60 | 2.4435e-05 | 3353 | 0 | 0 | 0
449.25 | 7.9912 | 89.685 | 110.1 | 49.86 | 6.0025 | 1.9875 |  | 60 | 2.4435e-05 | 3353 | 0 | 0 | 0
449.75 | 7.9912 | 89.685 | 110.025 | 49.86 | 6 | 1.9875 |  | 60 | 2.4435e-05 | 3353 | 0 | 0 | 0
449.5 | 7.9988 | 89.685 | 110.1 | 49.905 | 6.0025 | 1.9875 |  | 60 | 2.4435e-05 | 3353 | 0 | 0 | 0
449.5 | 7.9988 | 89.685 | 109.95 | 49.905 | 6.0025 | 1.9875 |  | 60 | 2.4435e-05 | 3353 | 0 | 0 | 0
449.5 | 7.995 | 89.685 | 109.95 | 49.86 | 6.0025 | 1.9875 |  | 60 | 2.4435e-05 | 3353 | 0 | 0 | 0
449.25 | 7.995 | 89.685 | 110.1 | 49.86 | 6 | 1.9875 |  | 60 | 2.4435e-05 | 3353 | 0 | 0 | 0
449.75 | 7.9988 | 89.73 | 109.95 | 49.86 | 6 | 1.9875 |  | 60 | 2.4435e-05 | 3353 | 0 | 0 | 0
449.25 | 7.995 | 89.685 | 109.95 | 49.86 | 6 | 1.9875 |  | 60 | 2.4435e-05 | 3353 | 0 | 0 | 0
449.25 | 7.9988 | 89.685 | 110.025 | 49.86 | 6.0025 | 1.9875 |  | 60 | 2.4435e-05 | 3353 | 0 | 0 | 0
449.75 | 7.9988 | 89.685 | 110.1 | 49.86 | 6.0025 | 1.9875 |  | 60 | 2.4435e-05 | 3353 | 0 | 0 | 0
449.25 | 7.9988 | 89.685 | 110.1 | 49.86 | 6.0025 | 1.9875 |  | 60 | 2.4435e-05 | 3353 | 0 | 0 | 0
449.5 | 7.9988 | 89.685 | 109.875 | 49.86 | 6 | 1.9875 |  | 60 | 2.4435e-05 | 3353 | 0 | 0 | 0
449.5 | 7.9912 | 89.685 | 110.175 | 49.86 | 6 | 1.9875 |  | 60 | 2.4435e-05 | 3353 | 0 | 0 | 0
449.25 | 7.9988 | 89.685 | 110.1 | 49.905 | 6.0025 | 1.9875 |  | 60 | 2.4435e-05 | 3353 | 0 | 0 | 0
449.25 | 7.9988 | 89.685 | 109.95 | 49.905 | 6.0025 | 1.9875 |  | 60 | 2.4435e-05 | 3353 | 0 | 0 | 0
449.5 | 7.9912 | 89.685 | 110.1 | 49.86 | 6.0025 | 1.9875 |  | 60 | 2.4435e-05 | 3353 | 0 | 0 | 0
449.5 | 7.995 | 89.685 | 109.95 | 49.86 | 6 | 1.9875 |  | 60 | 2.4435e-05 | 3353 | 0 | 0 | 0
449.5 | 7.995 | 89.73 | 110.1 | 49.86 | 6.0025 | 1.9875 |  | 60 | 2.4435e-05 | 3353 | 0 | 0 | 0
449.25 | 7.995 | 89.685 | 110.1 | 49.86 | 6.0025 | 1.9875 |  | 60 | 2.4435e-05 | 3353 | 0 | 0 | 0
449.25 | 7.995 | 89.73 | 109.95 | 49.86 | 6.0025 | 1.9875 |  | 60 | 2.4435e-05 | 3353 | 0 | 0 | 0
449.75 | 7.995 | 89.685 | 109.95 | 49.905 | 6 | 1.9875 |  | 60 | 2.4435e-05 | 3353 | 0 | 0 | 0
449.5 | 7.995 | 89.685 | 110.1 | 49.86 | 6 | 1.9875 |  | 60 | 2.4435e-05 | 3353 | 0 | 0 | 0
449.75 | 7.9988 | 89.685 | 109.875 | 49.86 | 6.0025 | 1.9875 |  | 60 | 2.4435e-05 | 3353 | 0 | 0 | 0
449 | 8.0025 | 89.73 | 109.95 | 49.86 | 6 | 1.9875 |  | 60 | 2.4435e-05 | 3353 | 0 | 0 | 0
449.25 | 7.9988 | 89.73 | 110.1 | 49.905 | 6.0025 | 1.9875 |  | 60 | 2.4435e-05 | 3353 | 0 | 0 | 0
449.5 | 7.9912 | 89.685 | 110.175 | 49.905 | 6 | 1.9875 |  | 60 | 2.4435e-05 | 3353 | 0 | 0 | 0
449.5 | 7.995 | 89.685 | 110.025 | 49.905 | 6.0025 | 1.9875 |  | 60 | 2.4435e-05 | 3353 | 0 | 0 | 0
449.5 | 7.995 | 89.685 | 109.875 | 49.86 | 6 | 1.9875 |  | 60 | 2.4435e-05 | 3353 | 0 | 0 | 0
449.5 | 7.995 | 89.685 | 110.025 | 49.86 | 6.0025 | 1.9875 |  | 60 | 2.4435e-05 | 3353 | 0 | 0 | 0
449.5 | 7.9988 | 89.685 | 109.95 | 49.905 | 6 | 1.9875 |  | 60 | 2.4435e-05 | 3353 | 0 | 0 | 0
449.5 | 7.995 | 89.73 | 110.1 | 49.86 | 6 | 1.9875 |  | 60 | 2.4435e-05 | 3353 | 0 | 0 | 0
449.25 | 7.9912 | 89.685 | 110.1 | 49.86 | 6.0025 | 1.9875 |  | 60 | 2.4435e-05 | 3353 | 0 | 0 | 0
449.5 | 7.995 | 89.685 | 109.95 | 49.86 | 6.0025 | 1.9875 |  | 60 | 2.4435e-05 | 3353 | 0 | 0 | 0
449 | 7.9988 | 89.685 | 109.95 | 49.905 | 6 | 1.9875 |  | 60 | 2.4435e-05 | 3353 | 0 | 0 | 0
450 | 7.9912 | 89.685 | 110.025 | 49.86 | 6.0025 | 1.9875 |  | 60 | 2.4435e-05 | 3353 | 0 | 0 | 0
449.5 | 7.9912 | 89.685 | 109.95 | 49.905 | 6 | 1.9875 |  | 60 | 2.4435e-05 | 3353 | 0 | 0 | 0
449.75 | 7.995 | 89.685 | 110.1 | 49.86 | 6 | 1.9875 |  | 60 | 2.4435e-05 | 3353 | 0 | 0 | 0
449.75 | 7.9912 | 89.685 | 109.95 | 49.905 | 6 | 1.9875 |  | 60 | 2.4435e-05 | 3353 | 0 | 0 | 0
449.5 | 7.995 | 89.685 | 109.95 | 49.86 | 6.0025 | 1.9875 |  | 60 | 2.4435e-05 | 3353 | 0 | 0 | 0
449.25 | 7.9988 | 89.73 | 109.95 | 49.905 | 6.0025 | 1.9875 |  | 60 | 2.4435e-05 | 3353 | 0 | 0 | 0
449.5 | 7.995 | 89.685 | 110.1 | 49.86 | 6.0025 | 1.9875 |  | 60 | 2.4435e-05 | 3353 | 0 | 0 | 0
449.5 | 7.9912 | 89.685 | 109.875 | 49.86 | 6 | 1.9875 |  | 60 | 2.4435e-05 | 3353 | 0 | 0 | 0
449.5 | 7.9988 | 89.685 | 110.175 | 49.86 | 6.0025 | 1.9875 |  | 60 | 2.4435e-05 | 3353 | 0 | 0 | 0
449.5 | 7.995 | 89.685 | 110.175 | 49.905 | 6.0025 | 1.9875 |  | 60 | 2.4435e-05 | 3353 | 0 | 0 | 0
449.25 | 7.9988 | 89.685 | 109.95 | 49.86 | 6 | 1.9875 |  | 60 | 2.4435e-05 | 3353 | 0 | 0 | 0
449.5 | 7.995 | 89.685 | 110.1 | 49.905 | 6.0025 | 1.9875 |  | 60 | 2.4435e-05 | 3353 | 0 | 0 | 0
449.25 | 7.9988 | 89.685 | 110.1 | 49.86 | 6.0025 | 1.9875 |  | 60 | 2.4435e-05 | 3353 | 0 | 0 | 0
449.25 | 7.9912 | 89.685 | 109.95 | 49.86 | 6 | 1.9875 |  | 60 | 2.4435e-05 | 3353 | 0 | 0 | 0
449.5 | 7.995 | 89.685 | 110.025 | 49.86 | 6 | 1.9875 |  | 60 | 2.4435e-05 | 3353 | 0 | 0 | 0
449.25 | 7.9988 | 89.685 | 109.95 | 49.905 | 6 | 1.9875 |  | 60 | 2.4435e-05 | 3353 | 0 | 0 | 0
449.25 | 7.9988 | 89.73 | 109.95 | 49.86 | 6 | 1.9875 |  | 60 | 2.4435e-05 | 3353 | 0 | 0 | 0
449.5 | 7.9988 | 89.685 | 109.95 | 49.86 | 6.0025 | 1.9875 |  | 60 | 2.4435e-05 | 3353 | 0 | 0 | 0
449.25 | 7.9988 | 89.685 | 109.95 | 49.86 | 6.0025 | 1.9875 |  | 60 | 2.4435e-05 | 3353 | 0 | 0 | 0
449.25 | 7.9988 | 89.685 | 110.1 | 49.86 | 6 | 1.9875 |  | 60 | 2.4435e-05 | 3353 | 0 | 0 | 0
449.25 | 7.9988 | 89.685 | 109.875 | 49.86 | 6 | 1.9875 |  | 60 | 2.4435e-05 | 3353 | 0 | 0 | 0
449.5 | 8.0025 | 89.685 | 110.1 | 49.86 | 6.0025 | 1.9875 |  | 60 | 2.4435e-05 | 3353 | 0 | 0 | 0
449.5 | 7.9988 | 89.73 | 109.95 | 49.905 | 6.0025 | 1.9875 |  | 60 | 2.4435e-05 | 3353 | 0 | 0 | 0
449.75 | 7.9912 | 89.685 | 109.95 | 49.86 | 6 | 1.9875 |  | 60 | 2.4435e-05 | 3353 | 0 | 0 | 0
449.25 | 8.0025 | 89.685 | 110.025 | 49.86 | 6 | 1.9875 |  | 60 | 2.4435e-05 | 3353 | 0 | 0 | 0
449.75 | 7.9912 | 89.685 | 109.95 | 49.86 | 6 | 1.9875 |  | 60 | 2.4435e-05 | 3353 | 0 | 0 | 0
449.25 | 7.9988 | 89.685 | 109.95 | 49.905 | 6 | 1.9875 |  | 60 | 2.4435e-05 | 3353 | 0 | 0 | 0
449 | 7.995 | 89.685 | 110.1 | 49.86 | 6.0025 | 1.9875 |  | 60 | 2.4435e-05 | 3353 | 0 | 0 | 0
449.5 | 7.995 | 89.73 | 110.1 | 49.86 | 6 | 1.9875 |  | 60 | 2.4435e-05 | 3353 | 0 | 0 | 0
449.25 | 7.995 | 89.685 | 109.95 | 49.86 | 6 | 1.9875 |  | 60 | 2.4435e-05 | 3353 | 0 | 0 | 0
449.75 | 7.9988 | 89.685 | 110.025 | 49.86 | 6 | 1.9875 |  | 60 | 2.4435e-05 | 3353 | 0 | 0 | 0
449.5 | 7.995 | 89.73 | 110.025 | 49.905 | 6 | 1.9875 |  | 60 | 2.4435e-05 | 3353 | 0 | 0 | 0
449.25 | 8.0025 | 89.685 | 109.95 | 49.86 | 6.0025 | 1.9875 |  | 60 | 2.4435e-05 | 3353 | 0 | 0 | 0
449.5 | 7.9988 | 89.685 | 110.175 | 49.86 | 6.0025 | 1.9875 |  | 60 | 2.4435e-05 | 3353 | 0 | 0 | 0
449.25 | 7.995 | 89.685 | 110.1 | 49.86 | 6 | 1.9875 |  | 60 | 2.4435e-05 | 3353 | 0 | 0 | 0
449.5 | 7.995 | 89.685 | 110.1 | 49.86 | 6 | 1.99 |  | 60 | 2.4435e-05 | 3353 | 0 | 0 | 0
449.5 | 7.9988 | 89.685 | 110.1 | 49.86 | 6 | 1.9875 |  | 60 | 2.4435e-05 | 3353 | 0 | 0 | 0
449.25 | 7.9912 | 89.685 | 109.95 | 49.86 | 6 | 1.9875 |  | 60 | 2.4435e-05 | 3353 | 0 | 0 | 0
449 | 7.9912 | 89.685 | 109.95 | 49.86 | 6.0025 | 1.9875 |  | 60 | 2.4435e-05 | 3353 | 0 | 0 | 0
449.5 | 7.9988 | 89.685 | 110.175 | 49.86 | 6.0025 | 1.9875 |  | 60 | 2.4435e-05 | 3353 | 0 | 0 | 0
449.25 | 7.995 | 89.685 | 110.1 | 49.86 | 6.0025 | 1.9875 |  | 60 | 2.4435e-05 | 3353 | 0 | 0 | 0
449.5 | 7.9912 | 89.685 | 109.95 | 49.86 | 6 | 1.9875 |  | 60 | 2.4435e-05 | 3353 | 0 | 0 | 0
449.25 | 7.9988 | 89.73 | 110.175 | 49.905 | 6.0025 | 1.9875 |  | 60 | 2.4435e-05 | 3353 | 0 | 0 | 0
449.5 | 8.0025 | 89.685 | 110.025 | 49.905 | 6 | 1.9875 |  | 60 | 2.4435e-05 | 3353 | 0 | 0 | 0
449.25 | 7.9912 | 89.685 | 109.875 | 49.86 | 6.0025 | 1.9875 |  | 60 | 2.4435e-05 | 3353 | 0 | 0 | 0
449.75 | 7.995 | 89.73 | 110.175 | 49.905 | 6.0025 | 1.9875 |  | 60 | 2.4435e-05 | 3353 | 0 | 0 | 0
449.75 | 7.9912 | 89.685 | 109.95 | 49.905 | 6 | 1.9875 |  | 60 | 2.4435e-05 | 3353 | 0 | 0 | 0
449.75 | 7.995 | 89.685 | 110.025 | 49.86 | 6 | 1.9875 |  | 60 | 2.4435e-05 | 3353 | 0 | 0 | 0
449.5 | 7.995 | 89.685 | 110.175 | 49.86 | 6.0025 | 1.9875 |  | 60 | 2.4435e-05 | 3353 | 0 | 0 | 0
449.75 | 8.0025 | 89.685 | 109.875 | 49.905 | 6 | 1.9875 |  | 60 | 2.4435e-05 | 3353 | 0 | 0 | 0
449.5 | 7.9988 | 89.685 | 110.1 | 49.905 | 6.0025 | 1.9875 |  | 60 | 2.4435e-05 | 3353 | 0 | 0 | 0
449.75 | 7.995 | 89.685 | 109.875 | 49.86 | 6.0025 | 1.9875 |  | 60 | 2.4435e-05 | 3353 | 0 | 0 | 0
449 | 7.9912 | 89.685 | 110.1 | 49.86 | 6.0025 | 1.9875 |  | 60 | 2.4435e-05 | 3353 | 0 | 0 | 0
449.5 | 7.995 | 89.685 | 109.95 | 49.86 | 6 | 1.9875 |  | 60 | 2.4435e-05 | 3353 | 0 | 0 | 0
449.5 | 7.9988 | 89.685 | 109.95 | 49.905 | 6.0025 | 1.9875 |  | 60 | 2.4435e-05 | 3353 | 0 | 0 | 0
449.25 | 7.9912 | 89.685 | 110.025 | 49.86 | 6.0025 | 1.9875 |  | 60 | 2.4435e-05 | 3353 | 0 | 0 | 0
449.5 | 7.9912 | 89.685 | 110.1 | 49.86 | 6 | 1.9875 |  | 60 | 2.4435e-05 | 3353 | 0 | 0 | 0
449.5 | 7.9988 | 89.685 | 110.175 | 49.86 | 6.0025 | 1.9875 |  | 60 | 2.4435e-05 | 3353 | 0 | 0 | 0
449 | 8.0025 | 89.685 | 109.875 | 49.86 | 6.0025 | 1.9875 |  | 60 | 2.4435e-05 | 3353 | 0 | 0 | 0
449 | 7.9988 | 89.685 | 110.1 | 49.86 | 6.0025 | 1.9875 |  | 60 | 2.4435e-05 | 3353 | 0 | 0 | 0
449.25 | 7.9988 | 89.685 | 110.025 | 49.86 | 6.0025 | 1.9875 |  | 60 | 2.4435e-05 | 3353 | 0 | 0 | 0
449.75 | 7.995 | 89.685 | 109.875 | 49.86 | 6.0025 | 1.9875 |  | 60 | 2.4435e-05 | 3353 | 0 | 0 | 0
449.75 | 8.0025 | 89.685 | 110.1 | 49.86 | 6 | 1.9875 |  | 60 | 2.4435e-05 | 3353 | 0 | 0 | 0
449 | 7.995 | 89.685 | 110.025 | 49.86 | 6.0025 | 1.9875 |  | 60 | 2.4435e-05 | 3353 | 0 | 0 | 0
449.25 | 7.995 | 89.685 | 109.95 | 49.86 | 6.0025 | 1.9875 |  | 60 | 2.4435e-05 | 3353 | 0 | 0 | 0
449.5 | 7.995 | 89.685 | 109.95 | 49.86 | 6 | 1.9875 |  | 60 | 2.4435e-05 | 3353 | 0 | 0 | 0
449.25 | 7.995 | 89.685 | 109.95 | 49.86 | 6.0025 | 1.9875 |  | 60 | 2.4435e-05 | 3353 | 0 | 0 | 0
449.25 | 7.9988 | 89.73 | 110.1 | 49.86 | 6 | 1.9875 |  | 60 | 2.4435e-05 | 3353 | 0 | 0 | 0
449.25 | 7.9912 | 89.685 | 110.025 | 49.905 | 6 | 1.9875 |  | 60 | 2.4435e-05 | 3353 | 0 | 0 | 0
449.75 | 7.9988 | 89.685 | 110.1 | 49.86 | 6.0025 | 1.9875 |  | 60 | 2.4435e-05 | 3353 | 0 | 0 | 0
449 | 7.995 | 89.685 | 110.1 | 49.86 | 6 | 1.9875 |  | 60 | 2.4435e-05 | 3353 | 0 | 0 | 0
449.5 | 7.9912 | 89.685 | 110.025 | 49.86 | 6 | 1.9875 |  | 60 | 2.4435e-05 | 3353 | 0 | 0 | 0
449.25 | 7.9912 | 89.685 | 110.025 | 49.86 | 6.0025 | 1.9875 |  | 60 | 2.4435e-05 | 3353 | 0 | 0 | 0
449.5 | 7.9988 | 89.685 | 110.025 | 49.86 | 6.0025 | 1.9875 |  | 60 | 2.4435e-05 | 3353 | 0 | 0 | 0
449.75 | 7.9988 | 89.685 | 110.1 | 49.86 | 6 | 1.9875 |  | 60 | 2.4435e-05 | 3353 | 0 | 0 | 0
449.5 | 7.995 | 89.685 | 110.025 | 49.86 | 6.0025 | 1.9875 |  | 60 | 2.4435e-05 | 3353 | 0 | 0 | 0
449.5 | 7.9912 | 89.685 | 109.875 | 49.86 | 6.0025 | 1.9875 |  | 60 | 2.4435e-05 | 3353 | 0 | 0 | 0
449.75 | 7.995 | 89.685 | 110.1 | 49.86 | 6.0025 | 1.9875 |  | 60 | 2.4435e-05 | 3353 | 0 | 0 | 0
449.25 | 7.9988 | 89.73 | 109.95 | 49.86 | 6.0025 | 1.9875 |  | 60 | 2.4435e-05 | 3353 | 0 | 0 | 0
449.25 | 7.995 | 89.685 | 109.875 | 49.86 | 6 | 1.9875 |  | 60 | 2.4435e-05 | 3353 | 0 | 0 | 0
449.5 | 7.995 | 89.685 | 109.95 | 49.905 | 6 | 1.9875 |  | 60 | 2.4435e-05 | 3353 | 0 | 0 | 0
449.25 | 7.9988 | 89.685 | 110.025 | 49.905 | 6.0025 | 1.9875 |  | 60 | 2.4435e-05 | 3353 | 0 | 0 | 0
449.25 | 7.995 | 89.73 | 110.175 | 49.86 | 6.0025 | 1.9875 |  | 60 | 2.4435e-05 | 3353 | 0 | 0 | 0
449.75 | 7.9988 | 89.73 | 109.95 | 49.86 | 6.0025 | 1.9875 |  | 60 | 2.4435e-05 | 3353 | 0 | 0 | 0
449 | 7.9988 | 89.685 | 110.1 | 49.86 | 6.0025 | 1.9875 |  | 60 | 2.4435e-05 | 3353 | 0 | 0 | 0
449.5 | 7.995 | 89.685 | 110.025 | 49.86 | 6.0025 | 1.9875 |  | 60 | 2.4435e-05 | 3353 | 0 | 0 | 0
449.25 | 7.995 | 89.685 | 110.025 | 49.86 | 6.0025 | 1.9875 |  | 60 | 2.4435e-05 | 3353 | 0 | 0 | 0
449.25 | 7.9988 | 89.685 | 109.95 | 49.86 | 6.0025 | 1.9875 |  | 60 | 2.4435e-05 | 3353 | 0 | 0 | 0
449 | 7.9912 | 89.685 | 110.1 | 49.86 | 6.0025 | 1.9875 |  | 60 | 2.4435e-05 | 3353 | 0 | 0 | 0
449.5 | 7.9988 | 89.73 | 109.95 | 49.86 | 6.0025 | 1.9875 |  | 60 | 2.4435e-05 | 3353 | 0 | 0 | 0
449.25 | 7.995 | 89.685 | 110.175 | 49.86 | 6.0025 | 1.9875 |  | 60 | 2.4435e-05 | 3353 | 0 | 0 | 0
449 | 7.995 | 89.685 | 110.025 | 49.86 | 6.0025 | 1.9875 |  | 60 | 2.4435e-05 | 3353 | 0 | 0 | 0
449.5 | 8.0025 | 89.685 | 110.175 | 49.905 | 6 | 1.9875 |  | 60 | 2.4435e-05 | 3353 | 0 | 0 | 0
449.25 | 7.9912 | 89.685 | 110.175 | 49.86 | 6.0025 | 1.9875 |  | 60 | 2.4435e-05 | 3353 | 0 | 0 | 0
449.5 | 7.995 | 89.685 | 109.95 | 49.86 | 6.0025 | 1.9875 |  | 60 | 2.4435e-05 | 3353 | 0 | 0 | 0
449.25 | 7.9988 | 89.73 | 110.1 | 49.86 | 6.0025 | 1.9875 |  | 60 | 2.4435e-05 | 3353 | 0 | 0 | 0
449.75 | 7.9912 | 89.685 | 109.95 | 49.905 | 6 | 1.9875 |  | 60 | 2.4435e-05 | 3353 | 0 | 0 | 0
449.5 | 7.9912 | 89.685 | 109.875 | 49.86 | 6.0025 | 1.9875 |  | 60 | 2.4435e-05 | 3353 | 0 | 0 | 0
449.5 | 7.9988 | 89.73 | 110.175 | 49.86 | 6 | 1.9875 |  | 60 | 2.4435e-05 | 3353 | 0 | 0 | 0
449.5 | 7.9988 | 89.685 | 110.025 | 49.86 | 6 | 1.9875 |  | 60 | 2.4435e-05 | 3353 | 0 | 0 | 0
449.25 | 7.9988 | 89.685 | 110.1 | 49.86 | 6 | 1.9875 |  | 60 | 2.4435e-05 | 3353 | 0 | 0 | 0
449.5 | 7.995 | 89.685 | 110.025 | 49.86 | 6 | 1.9875 |  | 60 | 2.4435e-05 | 3353 | 0 | 0 | 0
449.25 | 7.9875 | 89.685 | 110.175 | 49.86 | 6 | 1.9875 |  | 60 | 2.4435e-05 | 3353 | 0 | 0 | 0
449 | 7.9912 | 89.73 | 110.175 | 49.86 | 6.0025 | 1.9875 |  | 60 | 2.4435e-05 | 3353 | 0 | 0 | 0
449.25 | 7.9875 | 89.73 | 110.1 | 49.86 | 6 | 1.9875 |  | 60 | 2.4435e-05 | 3353 | 0 | 0 | 0
449.25 | 7.995 | 89.685 | 110.175 | 49.905 | 6.0025 | 1.9875 |  | 60 | 2.4435e-05 | 3353 | 0 | 0 | 0
449.5 | 7.9988 | 89.685 | 110.025 | 49.86 | 6 | 1.9875 |  | 60 | 2.4435e-05 | 3353 | 0 | 0 | 0
449.75 | 7.9912 | 89.685 | 109.95 | 49.86 | 6.0025 | 1.9875 |  | 60 | 2.4435e-05 | 3353 | 0 | 0 | 0
449.25 | 7.995 | 89.685 | 109.95 | 49.86 | 6 | 1.9875 |  | 60 | 2.4435e-05 | 3353 | 0 | 0 | 0
449.5 | 7.995 | 89.685 | 110.025 | 49.86 | 6 | 1.9875 |  | 60 | 2.4435e-05 | 3353 | 0 | 0 | 0
449.25 | 7.995 | 89.685 | 110.1 | 49.86 | 6.0025 | 1.9875 |  | 60 | 2.4435e-05 | 3353 | 0 | 0 | 0
449.5 | 7.9988 | 89.685 | 110.175 | 49.86 | 6.0025 | 1.9875 |  | 60 | 2.4435e-05 | 3353 | 0 | 0 | 0
449.5 | 7.9988 | 89.685 | 109.875 | 49.86 | 6 | 1.9875 |  | 60 | 2.4435e-05 | 3353 | 0 | 0 | 0
449.5 | 7.9988 | 89.73 | 110.025 | 49.86 | 6.0025 | 1.9875 |  | 60 | 2.4435e-05 | 3353 | 0 | 0 | 0
449.25 | 7.9988 | 89.685 | 109.95 | 49.905 | 6 | 1.9875 |  | 60 | 2.4435e-05 | 3353 | 0 | 0 | 0
449.5 | 8.0025 | 89.73 | 109.875 | 49.86 | 6 | 1.9875 |  | 60 | 2.4435e-05 | 3353 | 0 | 0 | 0
449.5 | 7.995 | 89.685 | 110.1 | 49.86 | 6 | 1.9875 |  | 60 | 2.4435e-05 | 3353 | 0 | 0 | 0
449.5 | 7.9912 | 89.685 | 109.95 | 49.86 | 6.0025 | 1.9875 |  | 60 | 2.4435e-05 | 3353 | 0 | 0 | 0
449.25 | 7.995 | 89.73 | 110.1 | 49.86 | 6.0025 | 1.9875 |  | 60 | 2.4435e-05 | 3353 | 0 | 0 | 0
449 | 7.995 | 89.685 | 110.025 | 49.86 | 6.0025 | 1.9875 |  | 60 | 2.4435e-05 | 3353 | 0 | 0 | 0
449.5 | 7.995 | 89.685 | 109.95 | 49.86 | 6.0025 | 1.9875 |  | 60 | 2.4435e-05 | 3353 | 0 | 0 | 0
449.75 | 7.995 | 89.685 | 109.95 | 49.86 | 6.0025 | 1.9875 |  | 60 | 2.4435e-05 | 3353 | 0 | 0 | 0
449.25 | 7.9988 | 89.73 | 109.875 | 49.86 | 6.0025 | 1.9875 |  | 60 | 2.4435e-05 | 3353 | 0 | 0 | 0
449.5 | 7.9988 | 89.685 | 109.95 | 49.86 | 6 | 1.9875 |  | 60 | 2.4435e-05 | 3353 | 0 | 0 | 0
449 | 7.995 | 89.685 | 110.1 | 49.86 | 6 | 1.9875 |  | 60 | 2.4435e-05 | 3353 | 0 | 0 | 0
449.5 | 7.9912 | 89.73 | 109.875 | 49.86 | 6 | 1.9875 |  | 60 | 2.4435e-05 | 3353 | 0 | 0 | 0
449.25 | 7.995 | 89.73 | 110.025 | 49.86 | 6.0025 | 1.9875 |  | 60 | 2.4435e-05 | 3353 | 0 | 0 | 0
449.5 | 7.9912 | 89.685 | 110.175 | 49.86 | 6 | 1.9875 |  | 60 | 2.4435e-05 | 3353 | 0 | 0 | 0
449.25 | 7.995 | 89.685 | 109.95 | 49.86 | 6 | 1.9875 |  | 60 | 2.4435e-05 | 3353 | 0 | 0 | 0
449.25 | 7.9912 | 89.685 | 110.175 | 49.86 | 6 | 1.9875 |  | 60 | 2.4435e-05 | 3353 | 0 | 0 | 0
449.5 | 7.995 | 89.685 | 109.95 | 49.86 | 6 | 1.9875 |  | 60 | 2.4435e-05 | 3353 | 0 | 0 | 0
449.5 | 8.0025 | 89.685 | 110.1 | 49.86 | 6 | 1.9875 |  | 60 | 2.4435e-05 | 3353 | 0 | 0 | 0
449.25 | 7.9912 | 89.685 | 110.025 | 49.86 | 6.0025 | 1.9875 |  | 60 | 2.4435e-05 | 3353 | 0 | 0 | 0
449.5 | 8.0025 | 89.685 | 109.95 | 49.86 | 6.0025 | 1.9875 |  | 60 | 2.4435e-05 | 3353 | 0 | 0 | 0
449.5 | 7.9912 | 89.685 | 110.1 | 49.86 | 6 | 1.9875 |  | 60 | 2.4435e-05 | 3353 | 0 | 0 | 0
449.75 | 7.9912 | 89.685 | 109.95 | 49.86 | 6 | 1.9875 |  | 60 | 2.4435e-05 | 3353 | 0 | 0 | 0
449.25 | 7.995 | 89.685 | 109.95 | 49.86 | 6.0025 | 1.9875 |  | 60 | 2.4435e-05 | 3353 | 0 | 0 | 0
449.25 | 7.9912 | 89.685 | 110.1 | 49.86 | 6 | 1.9875 |  | 60 | 2.4435e-05 | 3353 | 0 | 0 | 0
449.5 | 7.995 | 89.685 | 109.875 | 49.86 | 6 | 1.9875 |  | 60 | 2.4435e-05 | 3353 | 0 | 0 | 0
449.5 | 7.9912 | 89.685 | 110.175 | 49.86 | 6.0025 | 1.9875 |  | 60 | 2.4435e-05 | 3353 | 0 | 0 | 0
449.5 | 7.995 | 89.685 | 109.95 | 49.905 | 6.0025 | 1.9875 |  | 60 | 2.4435e-05 | 3353 | 0 | 0 | 0
449.5 | 7.9988 | 89.685 | 109.95 | 49.86 | 6.0025 | 1.9875 |  | 60 | 2.4435e-05 | 3353 | 0 | 0 | 0

## Reaction conditions
Udrift | pdrift | Tdrift | Switch 1 | Switch 2 | Switch 3 | Switch 4 | Switch 5 | Switch 6
599 | 2.0312 | 60 | 0 | 0 | 0 | 0 | 0 | 0
600.75 | 2.0312 | 60 | 0 | 0 | 0 | 0 | 0 | 0
599.5 | 2.0375 | 60 | 0 | 0 | 0 | 0 | 0 | 0
600.5 | 2.0375 | 60 | 0 | 0 | 0 | 0 | 0 | 0
601.5 | 2.0375 | 60 | 0 | 0 | 0 | 0 | 0 | 0
599.5 | 2.0312 | 60 | 0 | 0 | 0 | 0 | 0 | 0
600.75 | 2.0312 | 60 | 0 | 0 | 0 | 0 | 0 | 0
600.75 | 2.0312 | 60 | 0 | 0 | 0 | 0 | 0 | 0
600.5 | 2.0312 | 60 | 0 | 0 | 0 | 0 | 0 | 0
600.25 | 2.0312 | 60 | 0 | 0 | 0 | 0 | 0 | 0
601.5 | 2.0312 | 60 | 0 | 0 | 0 | 0 | 0 | 0
600.75 | 2.0312 | 60 | 0 | 0 | 0 | 0 | 0 | 0
600.25 | 2.0312 | 60 | 0 | 0 | 0 | 0 | 0 | 0
601.25 | 2.0312 | 60 | 0 | 0 | 0 | 0 | 0 | 0
600.5 | 2.0312 | 60 | 0 | 0 | 0 | 0 | 0 | 0
599.25 | 2.0312 | 60 | 0 | 0 | 0 | 0 | 0 | 0
599.25 | 2.0312 | 60 | 0 | 0 | 0 | 0 | 0 | 0
600 | 2.0312 | 60 | 0 | 0 | 0 | 0 | 0 | 0
600 | 2.0312 | 60 | 0 | 0 | 0 | 0 | 0 | 0
600.25 | 2.0312 | 60 | 0 | 0 | 0 | 0 | 0 | 0
600.75 | 2.0312 | 60 | 0 | 0 | 0 | 0 | 0 | 0
599.5 | 2.0312 | 60 | 0 | 0 | 0 | 0 | 0 | 0
601.5 | 2.0312 | 60 | 0 | 0 | 0 | 0 | 0 | 0
598.75 | 2.0375 | 60 | 0 | 0 | 0 | 0 | 0 | 0
599.25 | 2.0375 | 60 | 0 | 0 | 0 | 0 | 0 | 0
600.25 | 2.0375 | 60 | 0 | 0 | 0 | 0 | 0 | 0
600 | 2.0312 | 60 | 0 | 0 | 0 | 0 | 0 | 0
599.5 | 2.0312 | 60 | 0 | 0 | 0 | 0 | 0 | 0
600.75 | 2.0312 | 60 | 0 | 0 | 0 | 0 | 0 | 0
600.5 | 2.0375 | 60 | 0 | 0 | 0 | 0 | 0 | 0
601.75 | 2.0375 | 60 | 0 | 0 | 0 | 0 | 0 | 0
599.75 | 2.0375 | 60 | 0 | 0 | 0 | 0 | 0 | 0
601.5 | 2.0312 | 60 | 0 | 0 | 0 | 0 | 0 | 0
600 | 2.0312 | 60 | 0 | 0 | 0 | 0 | 0 | 0
601 | 2.0312 | 60 | 0 | 0 | 0 | 0 | 0 | 0
600.5 | 2.0312 | 60 | 0 | 0 | 0 | 0 | 0 | 0
599.75 | 2.0312 | 60 | 0 | 0 | 0 | 0 | 0 | 0
600 | 2.0312 | 60 | 0 | 0 | 0 | 0 | 0 | 0
601.75 | 2.0312 | 60 | 0 | 0 | 0 | 0 | 0 | 0
601.25 | 2.0312 | 60 | 0 | 0 | 0 | 0 | 0 | 0
599 | 2.0312 | 60 | 0 | 0 | 0 | 0 | 0 | 0
599 | 2.0312 | 60 | 0 | 0 | 0 | 0 | 0 | 0
600 | 2.0312 | 60 | 0 | 0 | 0 | 0 | 0 | 0
601 | 2.0312 | 60 | 0 | 0 | 0 | 0 | 0 | 0
600.75 | 2.0312 | 60 | 0 | 0 | 0 | 0 | 0 | 0
599.5 | 2.0312 | 60 | 0 | 0 | 0 | 0 | 0 | 0
600.5 | 2.0312 | 60 | 0 | 0 | 0 | 0 | 0 | 0
600.75 | 2.0312 | 60 | 0 | 0 | 0 | 0 | 0 | 0
598.75 | 2.0312 | 60 | 0 | 0 | 0 | 0 | 0 | 0
601.5 | 2.0312 | 60 | 0 | 0 | 0 | 0 | 0 | 0
600.25 | 2.0312 | 60 | 0 | 0 | 0 | 0 | 0 | 0
600 | 2.0312 | 60 | 0 | 0 | 0 | 0 | 0 | 0
600.5 | 2.0312 | 60 | 0 | 0 | 0 | 0 | 0 | 0
599.75 | 2.0312 | 60 | 0 | 0 | 0 | 0 | 0 | 0
601 | 2.0312 | 60 | 0 | 0 | 0 | 0 | 0 | 0
600 | 2.0312 | 60 | 0 | 0 | 0 | 0 | 0 | 0
601 | 2.0312 | 60 | 0 | 0 | 0 | 0 | 0 | 0
599.75 | 2.0312 | 60 | 0 | 0 | 0 | 0 | 0 | 0
599 | 2.0312 | 60 | 0 | 0 | 0 | 0 | 0 | 0
599.5 | 2.0312 | 60 | 0 | 0 | 0 | 0 | 0 | 0
599.75 | 2.0312 | 60 | 0 | 0 | 0 | 0 | 0 | 0
600.5 | 2.0312 | 60 | 0 | 0 | 0 | 0 | 0 | 0
601 | 2.0312 | 60 | 0 | 0 | 0 | 0 | 0 | 0
601.75 | 2.0312 | 60 | 0 | 0 | 0 | 0 | 0 | 0
600 | 2.0312 | 60 | 0 | 0 | 0 | 0 | 0 | 0
600.5 | 2.0312 | 60 | 0 | 0 | 0 | 0 | 0 | 0
599.25 | 2.0312 | 60 | 0 | 0 | 0 | 0 | 0 | 0
600.5 | 2.0312 | 60 | 0 | 0 | 0 | 0 | 0 | 0
601 | 2.0312 | 60 | 0 | 0 | 0 | 0 | 0 | 0
599.25 | 2.0312 | 60 | 0 | 0 | 0 | 0 | 0 | 0
601 | 2.0312 | 60 | 0 | 0 | 0 | 0 | 0 | 0
600 | 2.0312 | 60 | 0 | 0 | 0 | 0 | 0 | 0
600 | 2.0312 | 60 | 0 | 0 | 0 | 0 | 0 | 0
601.75 | 2.0312 | 60 | 0 | 0 | 0 | 0 | 0 | 0
600.5 | 2.0312 | 60 | 0 | 0 | 0 | 0 | 0 | 0
599 | 2.0312 | 60 | 0 | 0 | 0 | 0 | 0 | 0
601.25 | 2.0312 | 60 | 0 | 0 | 0 | 0 | 0 | 0
599.25 | 2.0312 | 60 | 0 | 0 | 0 | 0 | 0 | 0
601.25 | 2.0312 | 60 | 0 | 0 | 0 | 0 | 0 | 0
600.75 | 2.0312 | 60 | 0 | 0 | 0 | 0 | 0 | 0
600.75 | 2.0312 | 60 | 0 | 0 | 0 | 0 | 0 | 0
600.25 | 2.0312 | 60 | 0 | 0 | 0 | 0 | 0 | 0
599 | 2.0312 | 60 | 0 | 0 | 0 | 0 | 0 | 0
601.75 | 2.0312 | 60 | 0 | 0 | 0 | 0 | 0 | 0
600 | 2.0312 | 60 | 0 | 0 | 0 | 0 | 0 | 0
600 | 2.0312 | 60 | 0 | 0 | 0 | 0 | 0 | 0
600.75 | 2.0312 | 60 | 0 | 0 | 0 | 0 | 0 | 0
601.25 | 2.0312 | 60 | 0 | 0 | 0 | 0 | 0 | 0
599 | 2.0312 | 60 | 0 | 0 | 0 | 0 | 0 | 0
599.5 | 2.0375 | 60 | 0 | 0 | 0 | 0 | 0 | 0
600.75 | 2.0375 | 60 | 0 | 0 | 0 | 0 | 0 | 0
599 | 2.0375 | 60 | 0 | 0 | 0 | 0 | 0 | 0
601.25 | 2.0312 | 60 | 0 | 0 | 0 | 0 | 0 | 0
600.75 | 2.0312 | 60 | 0 | 0 | 0 | 0 | 0 | 0
599.5 | 2.0312 | 60 | 0 | 0 | 0 | 0 | 0 | 0
601 | 2.0312 | 60 | 0 | 0 | 0 | 0 | 0 | 0
601.5 | 2.0312 | 60 | 0 | 0 | 0 | 0 | 0 | 0
600.5 | 2.0312 | 60 | 0 | 0 | 0 | 0 | 0 | 0
600.75 | 2.0312 | 60 | 0 | 0 | 0 | 0 | 0 | 0
600.5 | 2.0312 | 60 | 0 | 0 | 0 | 0 | 0 | 0
601.75 | 2.0312 | 60 | 0 | 0 | 0 | 0 | 0 | 0
601.5 | 2.0312 | 60 | 0 | 0 | 0 | 0 | 0 | 0
601.5 | 2.0312 | 60 | 0 | 0 | 0 | 0 | 0 | 0
601.25 | 2.0312 | 60 | 0 | 0 | 0 | 0 | 0 | 0
600.25 | 2.0375 | 60 | 0 | 0 | 0 | 0 | 0 | 0
600.75 | 2.0375 | 60 | 0 | 0 | 0 | 0 | 0 | 0
599.5 | 2.0375 | 60 | 0 | 0 | 0 | 0 | 0 | 0
600.75 | 2.0312 | 60 | 0 | 0 | 0 | 0 | 0 | 0
601.25 | 2.0312 | 60 | 0 | 0 | 0 | 0 | 0 | 0
599.25 | 2.0312 | 60 | 0 | 0 | 0 | 0 | 0 | 0
600 | 2.0312 | 60 | 0 | 0 | 0 | 0 | 0 | 0
600.75 | 2.0312 | 60 | 0 | 0 | 0 | 0 | 0 | 0
599.5 | 2.0312 | 60 | 0 | 0 | 0 | 0 | 0 | 0
599.25 | 2.0312 | 60 | 0 | 0 | 0 | 0 | 0 | 0
599.5 | 2.0312 | 60 | 0 | 0 | 0 | 0 | 0 | 0
601.5 | 2.0375 | 60 | 0 | 0 | 0 | 0 | 0 | 0
600.5 | 2.0375 | 60 | 0 | 0 | 0 | 0 | 0 | 0
600.25 | 2.0375 | 60 | 0 | 0 | 0 | 0 | 0 | 0
599.75 | 2.0312 | 60 | 0 | 0 | 0 | 0 | 0 | 0
600.75 | 2.0312 | 60 | 0 | 0 | 0 | 0 | 0 | 0
599 | 2.0312 | 60 | 0 | 0 | 0 | 0 | 0 | 0
601.25 | 2.0312 | 60 | 0 | 0 | 0 | 0 | 0 | 0
601.5 | 2.0312 | 60 | 0 | 0 | 0 | 0 | 0 | 0
600.5 | 2.0312 | 60 | 0 | 0 | 0 | 0 | 0 | 0
600 | 2.0312 | 60 | 0 | 0 | 0 | 0 | 0 | 0
601.25 | 2.0312 | 60 | 0 | 0 | 0 | 0 | 0 | 0
600.5 | 2.0312 | 60 | 0 | 0 | 0 | 0 | 0 | 0
599.5 | 2.0375 | 60 | 0 | 0 | 0 | 0 | 0 | 0
601 | 2.0375 | 60 | 0 | 0 | 0 | 0 | 0 | 0
600.25 | 2.0375 | 60 | 0 | 0 | 0 | 0 | 0 | 0
601.5 | 2.0375 | 60 | 0 | 0 | 0 | 0 | 0 | 0
601.5 | 2.0375 | 60 | 0 | 0 | 0 | 0 | 0 | 0
600 | 2.0375 | 60 | 0 | 0 | 0 | 0 | 0 | 0
599 | 2.0312 | 60 | 0 | 0 | 0 | 0 | 0 | 0
600.25 | 2.0312 | 60 | 0 | 0 | 0 | 0 | 0 | 0
601.25 | 2.0312 | 60 | 0 | 0 | 0 | 0 | 0 | 0
601.75 | 2.0312 | 60 | 0 | 0 | 0 | 0 | 0 | 0
600.5 | 2.0312 | 60 | 0 | 0 | 0 | 0 | 0 | 0
599.5 | 2.0375 | 60 | 0 | 0 | 0 | 0 | 0 | 0
600.75 | 2.0375 | 60 | 0 | 0 | 0 | 0 | 0 | 0
599.25 | 2.0375 | 60 | 0 | 0 | 0 | 0 | 0 | 0
601.5 | 2.0312 | 60 | 0 | 0 | 0 | 0 | 0 | 0
600.25 | 2.0312 | 60 | 0 | 0 | 0 | 0 | 0 | 0
601.5 | 2.0312 | 60 | 0 | 0 | 0 | 0 | 0 | 0
600 | 2.0312 | 60 | 0 | 0 | 0 | 0 | 0 | 0
600 | 2.0312 | 60 | 0 | 0 | 0 | 0 | 0 | 0
600 | 2.0312 | 60 | 0 | 0 | 0 | 0 | 0 | 0
601 | 2.0312 | 60 | 0 | 0 | 0 | 0 | 0 | 0
601.5 | 2.0312 | 60 | 0 | 0 | 0 | 0 | 0 | 0
601.75 | 2.0312 | 60 | 0 | 0 | 0 | 0 | 0 | 0
600 | 2.0375 | 60 | 0 | 0 | 0 | 0 | 0 | 0
601.75 | 2.0375 | 60 | 0 | 0 | 0 | 0 | 0 | 0
599 | 2.0375 | 60 | 0 | 0 | 0 | 0 | 0 | 0
600 | 2.0312 | 60 | 0 | 0 | 0 | 0 | 0 | 0
599.5 | 2.0312 | 60 | 0 | 0 | 0 | 0 | 0 | 0
599.25 | 2.0312 | 60 | 0 | 0 | 0 | 0 | 0 | 0
600 | 2.0312 | 60 | 0 | 0 | 0 | 0 | 0 | 0
601.5 | 2.0312 | 60 | 0 | 0 | 0 | 0 | 0 | 0
599.75 | 2.0312 | 60 | 0 | 0 | 0 | 0 | 0 | 0
600 | 2.0312 | 60 | 0 | 0 | 0 | 0 | 0 | 0
600 | 2.0312 | 60 | 0 | 0 | 0 | 0 | 0 | 0
600.5 | 2.0312 | 60 | 0 | 0 | 0 | 0 | 0 | 0
600 | 2.0375 | 60 | 0 | 0 | 0 | 0 | 0 | 0
600.25 | 2.0375 | 60 | 0 | 0 | 0 | 0 | 0 | 0
599 | 2.0375 | 60 | 0 | 0 | 0 | 0 | 0 | 0
599 | 2.0375 | 60 | 0 | 0 | 0 | 0 | 0 | 0
600.75 | 2.0375 | 60 | 0 | 0 | 0 | 0 | 0 | 0
599.5 | 2.0375 | 60 | 0 | 0 | 0 | 0 | 0 | 0
601.25 | 2.0375 | 60 | 0 | 0 | 0 | 0 | 0 | 0
601.5 | 2.0375 | 60 | 0 | 0 | 0 | 0 | 0 | 0
601.5 | 2.0375 | 60 | 0 | 0 | 0 | 0 | 0 | 0
599.75 | 2.0375 | 60 | 0 | 0 | 0 | 0 | 0 | 0
600.75 | 2.0375 | 60 | 0 | 0 | 0 | 0 | 0 | 0
601 | 2.0375 | 60 | 0 | 0 | 0 | 0 | 0 | 0
601.75 | 2.0312 | 60 | 0 | 0 | 0 | 0 | 0 | 0
601 | 2.0312 | 60 | 0 | 0 | 0 | 0 | 0 | 0
600 | 2.0312 | 60 | 0 | 0 | 0 | 0 | 0 | 0
599 | 2.0375 | 60 | 0 | 0 | 0 | 0 | 0 | 0
600.25 | 2.0375 | 60 | 0 | 0 | 0 | 0 | 0 | 0
601.25 | 2.0375 | 60 | 0 | 0 | 0 | 0 | 0 | 0
599.25 | 2.0312 | 60 | 0 | 0 | 0 | 0 | 0 | 0
599.75 | 2.0312 | 60 | 0 | 0 | 0 | 0 | 0 | 0
599 | 2.0312 | 60 | 0 | 0 | 0 | 0 | 0 | 0
600 | 2.0375 | 60 | 0 | 0 | 0 | 0 | 0 | 0
599.75 | 2.0375 | 60 | 0 | 0 | 0 | 0 | 0 | 0
600.5 | 2.0375 | 60 | 0 | 0 | 0 | 0 | 0 | 0
601 | 2.0312 | 60 | 0 | 0 | 0 | 0 | 0 | 0
600.75 | 2.0312 | 60 | 0 | 0 | 0 | 0 | 0 | 0
600.5 | 2.0312 | 60 | 0 | 0 | 0 | 0 | 0 | 0
601.25 | 2.0312 | 60 | 0 | 0 | 0 | 0 | 0 | 0
600.25 | 2.0312 | 60 | 0 | 0 | 0 | 0 | 0 | 0
599 | 2.0312 | 60 | 0 | 0 | 0 | 0 | 0 | 0
600 | 2.0312 | 60 | 0 | 0 | 0 | 0 | 0 | 0
599 | 2.0312 | 60 | 0 | 0 | 0 | 0 | 0 | 0
599.75 | 2.0312 | 60 | 0 | 0 | 0 | 0 | 0 | 0
600 | 2.0312 | 60 | 0 | 0 | 0 | 0 | 0 | 0
600.5 | 2.0312 | 60 | 0 | 0 | 0 | 0 | 0 | 0
601.25 | 2.0312 | 60 | 0 | 0 | 0 | 0 | 0 | 0
599.75 | 2.0312 | 60 | 0 | 0 | 0 | 0 | 0 | 0
599.75 | 2.0312 | 60 | 0 | 0 | 0 | 0 | 0 | 0
600.25 | 2.0312 | 60 | 0 | 0 | 0 | 0 | 0 | 0
601.25 | 2.0312 | 60 | 0 | 0 | 0 | 0 | 0 | 0
600.25 | 2.0312 | 60 | 0 | 0 | 0 | 0 | 0 | 0
599 | 2.0312 | 60 | 0 | 0 | 0 | 0 | 0 | 0
600.75 | 2.0312 | 60 | 0 | 0 | 0 | 0 | 0 | 0
600.25 | 2.0312 | 60 | 0 | 0 | 0 | 0 | 0 | 0
601.75 | 2.0375 | 60 | 0 | 0 | 0 | 0 | 0 | 0
599 | 2.0375 | 60 | 0 | 0 | 0 | 0 | 0 | 0
600.25 | 2.0375 | 60 | 0 | 0 | 0 | 0 | 0 | 0
599.25 | 2.0312 | 60 | 0 | 0 | 0 | 0 | 0 | 0
601.5 | 2.0312 | 60 | 0 | 0 | 0 | 0 | 0 | 0
599 | 2.0312 | 60 | 0 | 0 | 0 | 0 | 0 | 0
599.25 | 2.0375 | 60 | 0 | 0 | 0 | 0 | 0 | 0
601.25 | 2.0375 | 60 | 0 | 0 | 0 | 0 | 0 | 0
600.25 | 2.0375 | 60 | 0 | 0 | 0 | 0 | 0 | 0
600.75 | 2.0312 | 60 | 0 | 0 | 0 | 0 | 0 | 0
601.5 | 2.0312 | 60 | 0 | 0 | 0 | 0 | 0 | 0
600.25 | 2.0312 | 60 | 0 | 0 | 0 | 0 | 0 | 0
601.5 | 2.0375 | 60 | 0 | 0 | 0 | 0 | 0 | 0
599.25 | 2.0375 | 60 | 0 | 0 | 0 | 0 | 0 | 0
601 | 2.0375 | 60 | 0 | 0 | 0 | 0 | 0 | 0
599.5 | 2.0312 | 60 | 0 | 0 | 0 | 0 | 0 | 0
600.25 | 2.0312 | 60 | 0 | 0 | 0 | 0 | 0 | 0
601.25 | 2.0312 | 60 | 0 | 0 | 0 | 0 | 0 | 0
599.75 | 2.0312 | 60 | 0 | 0 | 0 | 0 | 0 | 0
600.75 | 2.0312 | 60 | 0 | 0 | 0 | 0 | 0 | 0
599.75 | 2.0312 | 60 | 0 | 0 | 0 | 0 | 0 | 0
601.25 | 2.0312 | 60 | 0 | 0 | 0 | 0 | 0 | 0
600 | 2.0312 | 60 | 0 | 0 | 0 | 0 | 0 | 0
599.5 | 2.0312 | 60 | 0 | 0 | 0 | 0 | 0 | 0
599.25 | 2.0312 | 60 | 0 | 0 | 0 | 0 | 0 | 0
600.25 | 2.0312 | 60 | 0 | 0 | 0 | 0 | 0 | 0
600 | 2.0312 | 60 | 0 | 0 | 0 | 0 | 0 | 0
599 | 2.0312 | 60 | 0 | 0 | 0 | 0 | 0 | 0
599 | 2.0312 | 60 | 0 | 0 | 0 | 0 | 0 | 0
599 | 2.0312 | 60 | 0 | 0 | 0 | 0 | 0 | 0
600 | 2.0312 | 60 | 0 | 0 | 0 | 0 | 0 | 0
601.25 | 2.0312 | 60 | 0 | 0 | 0 | 0 | 0 | 0
600.75 | 2.0312 | 60 | 0 | 0 | 0 | 0 | 0 | 0
601.5 | 2.0312 | 60 | 0 | 0 | 0 | 0 | 0 | 0
599.75 | 2.0312 | 60 | 0 | 0 | 0 | 0 | 0 | 0
600.75 | 2.0312 | 60 | 0 | 0 | 0 | 0 | 0 | 0
599 | 2.0312 | 60 | 0 | 0 | 0 | 0 | 0 | 0
600 | 2.0312 | 60 | 0 | 0 | 0 | 0 | 0 | 0
600.75 | 2.0312 | 60 | 0 | 0 | 0 | 0 | 0 | 0
600.75 | 2.0312 | 60 | 0 | 0 | 0 | 0 | 0 | 0
601.75 | 2.0312 | 60 | 0 | 0 | 0 | 0 | 0 | 0
600.25 | 2.0375 | 60 | 0 | 0 | 0 | 0 | 0 | 0
600.25 | 2.0375 | 60 | 0 | 0 | 0 | 0 | 0 | 0
601.5 | 2.0375 | 60 | 0 | 0 | 0 | 0 | 0 | 0
600.25 | 2.0312 | 60 | 0 | 0 | 0 | 0 | 0 | 0
601.5 | 2.0312 | 60 | 0 | 0 | 0 | 0 | 0 | 0
601 | 2.0312 | 60 | 0 | 0 | 0 | 0 | 0 | 0
601.5 | 2.0312 | 60 | 0 | 0 | 0 | 0 | 0 | 0
601.5 | 2.0312 | 60 | 0 | 0 | 0 | 0 | 0 | 0
599.25 | 2.0312 | 60 | 0 | 0 | 0 | 0 | 0 | 0
600 | 2.0312 | 60 | 0 | 0 | 0 | 0 | 0 | 0
601.75 | 2.0312 | 60 | 0 | 0 | 0 | 0 | 0 | 0
600.5 | 2.0312 | 60 | 0 | 0 | 0 | 0 | 0 | 0
600.5 | 2.0312 | 60 | 0 | 0 | 0 | 0 | 0 | 0
599 | 2.0312 | 60 | 0 | 0 | 0 | 0 | 0 | 0
599.75 | 2.0312 | 60 | 0 | 0 | 0 | 0 | 0 | 0
600.75 | 2.0375 | 60 | 0 | 0 | 0 | 0 | 0 | 0
600.25 | 2.0375 | 60 | 0 | 0 | 0 | 0 | 0 | 0
601.75 | 2.0375 | 60 | 0 | 0 | 0 | 0 | 0 | 0
599.75 | 2.0375 | 60 | 0 | 0 | 0 | 0 | 0 | 0
600.25 | 2.0375 | 60 | 0 | 0 | 0 | 0 | 0 | 0
600.25 | 2.0375 | 60 | 0 | 0 | 0 | 0 | 0 | 0
601 | 2.0312 | 60 | 0 | 0 | 0 | 0 | 0 | 0
600.5 | 2.0312 | 60 | 0 | 0 | 0 | 0 | 0 | 0
599.75 | 2.0312 | 60 | 0 | 0 | 0 | 0 | 0 | 0
600.5 | 2.0375 | 60 | 0 | 0 | 0 | 0 | 0 | 0
599 | 2.0375 | 60 | 0 | 0 | 0 | 0 | 0 | 0
600.25 | 2.0375 | 60 | 0 | 0 | 0 | 0 | 0 | 0
601.5 | 2.0312 | 60 | 0 | 0 | 0 | 0 | 0 | 0
599.25 | 2.0312 | 60 | 0 | 0 | 0 | 0 | 0 | 0
601.75 | 2.0375 | 60 | 0 | 0 | 0 | 0 | 0 | 0
600 | 2.0375 | 60 | 0 | 0 | 0 | 0 | 0 | 0
601.5 | 2.0375 | 60 | 0 | 0 | 0 | 0 | 0 | 0
601.25 | 2.0312 | 60 | 0 | 0 | 0 | 0 | 0 | 0
599.5 | 2.0312 | 60 | 0 | 0 | 0 | 0 | 0 | 0
600.5 | 2.0312 | 60 | 0 | 0 | 0 | 0 | 0 | 0
601.5 | 2.0312 | 60 | 0 | 0 | 0 | 0 | 0 | 0
600 | 2.0312 | 60 | 0 | 0 | 0 | 0 | 0 | 0
599 | 2.0312 | 60 | 0 | 0 | 0 | 0 | 0 | 0
600.75 | 2.0312 | 60 | 0 | 0 | 0 | 0 | 0 | 0
600 | 2.0312 | 60 | 0 | 0 | 0 | 0 | 0 | 0
601.25 | 2.0312 | 60 | 0 | 0 | 0 | 0 | 0 | 0
599.75 | 2.0375 | 60 | 0 | 0 | 0 | 0 | 0 | 0
600.75 | 2.0375 | 60 | 0 | 0 | 0 | 0 | 0 | 0
599.25 | 2.0375 | 60 | 0 | 0 | 0 | 0 | 0 | 0
600.75 | 2.0375 | 60 | 0 | 0 | 0 | 0 | 0 | 0
599.25 | 2.0375 | 60 | 0 | 0 | 0 | 0 | 0 | 0
601.5 | 2.0375 | 60 | 0 | 0 | 0 | 0 | 0 | 0
600 | 2.0312 | 60 | 0 | 0 | 0 | 0 | 0 | 0
601 | 2.0312 | 60 | 0 | 0 | 0 | 0 | 0 | 0
600.5 | 2.0312 | 60 | 0 | 0 | 0 | 0 | 0 | 0
600.25 | 2.0312 | 60 | 0 | 0 | 0 | 0 | 0 | 0
599.75 | 2.0312 | 60 | 0 | 0 | 0 | 0 | 0 | 0
599.5 | 2.0312 | 60 | 0 | 0 | 0 | 0 | 0 | 0
600 | 2.0312 | 60 | 0 | 0 | 0 | 0 | 0 | 0
600 | 2.0312 | 60 | 0 | 0 | 0 | 0 | 0 | 0
600.5 | 2.0312 | 60 | 0 | 0 | 0 | 0 | 0 | 0
600.5 | 2.0312 | 60 | 0 | 0 | 0 | 0 | 0 | 0
599 | 2.0312 | 60 | 0 | 0 | 0 | 0 | 0 | 0
600.5 | 2.0312 | 60 | 0 | 0 | 0 | 0 | 0 | 0
599.75 | 2.0312 | 60 | 0 | 0 | 0 | 0 | 0 | 0
599.5 | 2.0312 | 60 | 0 | 0 | 0 | 0 | 0 | 0
599.75 | 2.0312 | 60 | 0 | 0 | 0 | 0 | 0 | 0
601.25 | 2.0312 | 60 | 0 | 0 | 0 | 0 | 0 | 0
600.5 | 2.0312 | 60 | 0 | 0 | 0 | 0 | 0 | 0
599 | 2.0312 | 60 | 0 | 0 | 0 | 0 | 0 | 0
599.5 | 2.0312 | 60 | 0 | 0 | 0 | 0 | 0 | 0
599.5 | 2.0312 | 60 | 0 | 0 | 0 | 0 | 0 | 0
600.25 | 2.0312 | 60 | 0 | 0 | 0 | 0 | 0 | 0
600.25 | 2.0312 | 60 | 0 | 0 | 0 | 0 | 0 | 0
600.25 | 2.0312 | 60 | 0 | 0 | 0 | 0 | 0 | 0
599.75 | 2.0312 | 60 | 0 | 0 | 0 | 0 | 0 | 0
599 | 2.0312 | 60 | 0 | 0 | 0 | 0 | 0 | 0
601 | 2.0312 | 60 | 0 | 0 | 0 | 0 | 0 | 0
601.25 | 2.0375 | 60 | 0 | 0 | 0 | 0 | 0 | 0
601.5 | 2.0375 | 60 | 0 | 0 | 0 | 0 | 0 | 0
599.25 | 2.0375 | 60 | 0 | 0 | 0 | 0 | 0 | 0
599.25 | 2.0312 | 60 | 0 | 0 | 0 | 0 | 0 | 0
599.25 | 2.0312 | 60 | 0 | 0 | 0 | 0 | 0 | 0
601.5 | 2.0312 | 60 | 0 | 0 | 0 | 0 | 0 | 0
600.75 | 2.0312 | 60 | 0 | 0 | 0 | 0 | 0 | 0
599.75 | 2.0312 | 60 | 0 | 0 | 0 | 0 | 0 | 0
601.5 | 2.0312 | 60 | 0 | 0 | 0 | 0 | 0 | 0
600.5 | 2.0312 | 60 | 0 | 0 | 0 | 0 | 0 | 0
599 | 2.0312 | 60 | 0 | 0 | 0 | 0 | 0 | 0
599.25 | 2.0312 | 60 | 0 | 0 | 0 | 0 | 0 | 0
600.75 | 2.0312 | 60 | 0 | 0 | 0 | 0 | 0 | 0
600 | 2.0312 | 60 | 0 | 0 | 0 | 0 | 0 | 0
600.75 | 2.0312 | 60 | 0 | 0 | 0 | 0 | 0 | 0
601.75 | 2.0312 | 60 | 0 | 0 | 0 | 0 | 0 | 0
599 | 2.0312 | 60 | 0 | 0 | 0 | 0 | 0 | 0
601.25 | 2.0375 | 60 | 0 | 0 | 0 | 0 | 0 | 0
601 | 2.0375 | 60 | 0 | 0 | 0 | 0 | 0 | 0
601 | 2.0375 | 60 | 0 | 0 | 0 | 0 | 0 | 0
601.25 | 2.0375 | 60 | 0 | 0 | 0 | 0 | 0 | 0
601.25 | 2.0375 | 60 | 0 | 0 | 0 | 0 | 0 | 0
599.5 | 2.0375 | 60 | 0 | 0 | 0 | 0 | 0 | 0
600.25 | 2.0375 | 60 | 0 | 0 | 0 | 0 | 0 | 0
600 | 2.0375 | 60 | 0 | 0 | 0 | 0 | 0 | 0
601.5 | 2.0375 | 60 | 0 | 0 | 0 | 0 | 0 | 0
600 | 2.0312 | 60 | 0 | 0 | 0 | 0 | 0 | 0
600 | 2.0312 | 60 | 0 | 0 | 0 | 0 | 0 | 0
601.25 | 2.0312 | 60 | 0 | 0 | 0 | 0 | 0 | 0
599 | 2.0312 | 60 | 0 | 0 | 0 | 0 | 0 | 0
600 | 2.0312 | 60 | 0 | 0 | 0 | 0 | 0 | 0
599.75 | 2.0312 | 60 | 0 | 0 | 0 | 0 | 0 | 0
600 | 2.0312 | 60 | 0 | 0 | 0 | 0 | 0 | 0
601 | 2.0312 | 60 | 0 | 0 | 0 | 0 | 0 | 0
601.5 | 2.0312 | 60 | 0 | 0 | 0 | 0 | 0 | 0
599.75 | 2.0312 | 60 | 0 | 0 | 0 | 0 | 0 | 0
599 | 2.0312 | 60 | 0 | 0 | 0 | 0 | 0 | 0
599.25 | 2.0312 | 60 | 0 | 0 | 0 | 0 | 0 | 0
599.75 | 2.0312 | 60 | 0 | 0 | 0 | 0 | 0 | 0
599 | 2.0312 | 60 | 0 | 0 | 0 | 0 | 0 | 0
601.5 | 2.0312 | 60 | 0 | 0 | 0 | 0 | 0 | 0
601 | 2.0312 | 60 | 0 | 0 | 0 | 0 | 0 | 0
598.75 | 2.0312 | 60 | 0 | 0 | 0 | 0 | 0 | 0
601.25 | 2.0312 | 60 | 0 | 0 | 0 | 0 | 0 | 0
601 | 2.0375 | 60 | 0 | 0 | 0 | 0 | 0 | 0
600 | 2.0375 | 60 | 0 | 0 | 0 | 0 | 0 | 0
601.25 | 2.0375 | 60 | 0 | 0 | 0 | 0 | 0 | 0
601.5 | 2.0312 | 60 | 0 | 0 | 0 | 0 | 0 | 0
601 | 2.0312 | 60 | 0 | 0 | 0 | 0 | 0 | 0
599 | 2.0312 | 60 | 0 | 0 | 0 | 0 | 0 | 0
600 | 2.0312 | 60 | 0 | 0 | 0 | 0 | 0 | 0
601.25 | 2.0312 | 60 | 0 | 0 | 0 | 0 | 0 | 0
601.75 | 2.0312 | 60 | 0 | 0 | 0 | 0 | 0 | 0
601.5 | 2.0312 | 60 | 0 | 0 | 0 | 0 | 0 | 0
601.25 | 2.0312 | 60 | 0 | 0 | 0 | 0 | 0 | 0
599.75 | 2.0312 | 60 | 0 | 0 | 0 | 0 | 0 | 0
600 | 2.0312 | 60 | 0 | 0 | 0 | 0 | 0 | 0
599.75 | 2.0312 | 60 | 0 | 0 | 0 | 0 | 0 | 0
601.75 | 2.0312 | 60 | 0 | 0 | 0 | 0 | 0 | 0
600.25 | 2.0312 | 60 | 0 | 0 | 0 | 0 | 0 | 0
599.75 | 2.0312 | 60 | 0 | 0 | 0 | 0 | 0 | 0
600.25 | 2.0312 | 60 | 0 | 0 | 0 | 0 | 0 | 0
601.5 | 2.0312 | 60 | 0 | 0 | 0 | 0 | 0 | 0
601.5 | 2.0312 | 60 | 0 | 0 | 0 | 0 | 0 | 0
599.5 | 2.0312 | 60 | 0 | 0 | 0 | 0 | 0 | 0
601.25 | 2.0312 | 60 | 0 | 0 | 0 | 0 | 0 | 0
600.25 | 2.0312 | 60 | 0 | 0 | 0 | 0 | 0 | 0
600.25 | 2.0375 | 60 | 0 | 0 | 0 | 0 | 0 | 0
601.25 | 2.0375 | 60 | 0 | 0 | 0 | 0 | 0 | 0
600.5 | 2.0375 | 60 | 0 | 0 | 0 | 0 | 0 | 0
599.25 | 2.0312 | 60 | 0 | 0 | 0 | 0 | 0 | 0
600.5 | 2.0312 | 60 | 0 | 0 | 0 | 0 | 0 | 0
601.5 | 2.0312 | 60 | 0 | 0 | 0 | 0 | 0 | 0
599.75 | 2.0312 | 60 | 0 | 0 | 0 | 0 | 0 | 0
600 | 2.0312 | 60 | 0 | 0 | 0 | 0 | 0 | 0
599 | 2.0312 | 60 | 0 | 0 | 0 | 0 | 0 | 0
600.75 | 2.0312 | 60 | 0 | 0 | 0 | 0 | 0 | 0
600.75 | 2.0312 | 60 | 0 | 0 | 0 | 0 | 0 | 0
599 | 2.0312 | 60 | 0 | 0 | 0 | 0 | 0 | 0
601.5 | 2.0312 | 60 | 0 | 0 | 0 | 0 | 0 | 0
601.75 | 2.0312 | 60 | 0 | 0 | 0 | 0 | 0 | 0
600.75 | 2.0312 | 60 | 0 | 0 | 0 | 0 | 0 | 0
599.25 | 2.0312 | 60 | 0 | 0 | 0 | 0 | 0 | 0
601.5 | 2.0312 | 60 | 0 | 0 | 0 | 0 | 0 | 0
601.25 | 2.0312 | 60 | 0 | 0 | 0 | 0 | 0 | 0
599 | 2.0375 | 60 | 0 | 0 | 0 | 0 | 0 | 0
599.25 | 2.0375 | 60 | 0 | 0 | 0 | 0 | 0 | 0
601 | 2.0375 | 60 | 0 | 0 | 0 | 0 | 0 | 0
600.25 | 2.0312 | 60 | 0 | 0 | 0 | 0 | 0 | 0
600 | 2.0312 | 60 | 0 | 0 | 0 | 0 | 0 | 0
599.75 | 2.0312 | 60 | 0 | 0 | 0 | 0 | 0 | 0
599 | 2.0312 | 60 | 0 | 0 | 0 | 0 | 0 | 0
599.5 | 2.0312 | 60 | 0 | 0 | 0 | 0 | 0 | 0
599.25 | 2.0312 | 60 | 0 | 0 | 0 | 0 | 0 | 0
601.25 | 2.0312 | 60 | 0 | 0 | 0 | 0 | 0 | 0
601 | 2.0312 | 60 | 0 | 0 | 0 | 0 | 0 | 0
600 | 2.0312 | 60 | 0 | 0 | 0 | 0 | 0 | 0
601.75 | 2.0312 | 60 | 0 | 0 | 0 | 0 | 0 | 0
599.75 | 2.0312 | 60 | 0 | 0 | 0 | 0 | 0 | 0
601.5 | 2.0312 | 60 | 0 | 0 | 0 | 0 | 0 | 0
599 | 2.0312 | 60 | 0 | 0 | 0 | 0 | 0 | 0
600.75 | 2.0312 | 60 | 0 | 0 | 0 | 0 | 0 | 0
600 | 2.0312 | 60 | 0 | 0 | 0 | 0 | 0 | 0
601 | 2.0312 | 60 | 0 | 0 | 0 | 0 | 0 | 0
599.5 | 2.0312 | 60 | 0 | 0 | 0 | 0 | 0 | 0
601.25 | 2.0312 | 60 | 0 | 0 | 0 | 0 | 0 | 0
599.25 | 2.0312 | 60 | 0 | 0 | 0 | 0 | 0 | 0
599.25 | 2.0312 | 60 | 0 | 0 | 0 | 0 | 0 | 0
601 | 2.0375 | 60 | 0 | 0 | 0 | 0 | 0 | 0
598.75 | 2.0375 | 60 | 0 | 0 | 0 | 0 | 0 | 0
600 | 2.0375 | 60 | 0 | 0 | 0 | 0 | 0 | 0
599.5 | 2.0312 | 60 | 0 | 0 | 0 | 0 | 0 | 0
600.25 | 2.0312 | 60 | 0 | 0 | 0 | 0 | 0 | 0
599.75 | 2.0312 | 60 | 0 | 0 | 0 | 0 | 0 | 0
600.5 | 2.0312 | 60 | 0 | 0 | 0 | 0 | 0 | 0
599.25 | 2.0312 | 60 | 0 | 0 | 0 | 0 | 0 | 0
599.5 | 2.0312 | 60 | 0 | 0 | 0 | 0 | 0 | 0
599.25 | 2.0312 | 60 | 0 | 0 | 0 | 0 | 0 | 0
600.25 | 2.0312 | 60 | 0 | 0 | 0 | 0 | 0 | 0
600 | 2.0312 | 60 | 0 | 0 | 0 | 0 | 0 | 0
601.5 | 2.0312 | 60 | 0 | 0 | 0 | 0 | 0 | 0
601.25 | 2.0312 | 60 | 0 | 0 | 0 | 0 | 0 | 0
601 | 2.0312 | 60 | 0 | 0 | 0 | 0 | 0 | 0
600.25 | 2.0312 | 60 | 0 | 0 | 0 | 0 | 0 | 0
601 | 2.0312 | 60 | 0 | 0 | 0 | 0 | 0 | 0
601.75 | 2.0312 | 60 | 0 | 0 | 0 | 0 | 0 | 0
600.75 | 2.0312 | 60 | 0 | 0 | 0 | 0 | 0 | 0
599.5 | 2.0312 | 60 | 0 | 0 | 0 | 0 | 0 | 0
599.25 | 2.0312 | 60 | 0 | 0 | 0 | 0 | 0 | 0
600 | 2.0312 | 60 | 0 | 0 | 0 | 0 | 0 | 0
601 | 2.0312 | 60 | 0 | 0 | 0 | 0 | 0 | 0
601.5 | 2.0312 | 60 | 0 | 0 | 0 | 0 | 0 | 0
600.25 | 2.0312 | 60 | 0 | 0 | 0 | 0 | 0 | 0
600 | 2.0312 | 60 | 0 | 0 | 0 | 0 | 0 | 0
600.5 | 2.0312 | 60 | 0 | 0 | 0 | 0 | 0 | 0
601.75 | 2.0312 | 60 | 0 | 0 | 0 | 0 | 0 | 0
600.75 | 2.0312 | 60 | 0 | 0 | 0 | 0 | 0 | 0
600.5 | 2.0375 | 60 | 0 | 0 | 0 | 0 | 0 | 0
599.25 | 2.0375 | 60 | 0 | 0 | 0 | 0 | 0 | 0
599.5 | 2.0375 | 60 | 0 | 0 | 0 | 0 | 0 | 0
599.25 | 2.0312 | 60 | 0 | 0 | 0 | 0 | 0 | 0
601.75 | 2.0312 | 60 | 0 | 0 | 0 | 0 | 0 | 0
601.5 | 2.0312 | 60 | 0 | 0 | 0 | 0 | 0 | 0
600.75 | 2.0312 | 60 | 0 | 0 | 0 | 0 | 0 | 0
601.5 | 2.0312 | 60 | 0 | 0 | 0 | 0 | 0 | 0
600 | 2.0312 | 60 | 0 | 0 | 0 | 0 | 0 | 0
599 | 2.0312 | 60 | 0 | 0 | 0 | 0 | 0 | 0
599 | 2.0312 | 60 | 0 | 0 | 0 | 0 | 0 | 0
601.5 | 2.0312 | 60 | 0 | 0 | 0 | 0 | 0 | 0
600.5 | 2.0375 | 60 | 0 | 0 | 0 | 0 | 0 | 0
601.5 | 2.0375 | 60 | 0 | 0 | 0 | 0 | 0 | 0
600.25 | 2.0375 | 60 | 0 | 0 | 0 | 0 | 0 | 0
600.25 | 2.0312 | 60 | 0 | 0 | 0 | 0 | 0 | 0
601.5 | 2.0312 | 60 | 0 | 0 | 0 | 0 | 0 | 0
599.5 | 2.0312 | 60 | 0 | 0 | 0 | 0 | 0 | 0
599.75 | 2.0312 | 60 | 0 | 0 | 0 | 0 | 0 | 0
600.75 | 2.0312 | 60 | 0 | 0 | 0 | 0 | 0 | 0
601.25 | 2.0312 | 60 | 0 | 0 | 0 | 0 | 0 | 0
601.5 | 2.0312 | 60 | 0 | 0 | 0 | 0 | 0 | 0
600 | 2.0312 | 60 | 0 | 0 | 0 | 0 | 0 | 0
600.75 | 2.0312 | 60 | 0 | 0 | 0 | 0 | 0 | 0
599.5 | 2.0312 | 60 | 0 | 0 | 0 | 0 | 0 | 0
600.25 | 2.0312 | 60 | 0 | 0 | 0 | 0 | 0 | 0
601.5 | 2.0312 | 60 | 0 | 0 | 0 | 0 | 0 | 0
600.75 | 2.0312 | 60 | 0 | 0 | 0 | 0 | 0 | 0
601.25 | 2.0312 | 60 | 0 | 0 | 0 | 0 | 0 | 0
599.25 | 2.0312 | 60 | 0 | 0 | 0 | 0 | 0 | 0
600 | 2.0312 | 60 | 0 | 0 | 0 | 0 | 0 | 0
601.25 | 2.0312 | 60 | 0 | 0 | 0 | 0 | 0 | 0
600.75 | 2.0312 | 60 | 0 | 0 | 0 | 0 | 0 | 0
601.5 | 2.0312 | 60 | 0 | 0 | 0 | 0 | 0 | 0
599.75 | 2.0312 | 60 | 0 | 0 | 0 | 0 | 0 | 0
600 | 2.0312 | 60 | 0 | 0 | 0 | 0 | 0 | 0
599 | 2.0312 | 60 | 0 | 0 | 0 | 0 | 0 | 0
600.5 | 2.0312 | 60 | 0 | 0 | 0 | 0 | 0 | 0
599.75 | 2.0312 | 60 | 0 | 0 | 0 | 0 | 0 | 0
601.5 | 2.0312 | 60 | 0 | 0 | 0 | 0 | 0 | 0
600.75 | 2.0312 | 60 | 0 | 0 | 0 | 0 | 0 | 0
601 | 2.0312 | 60 | 0 | 0 | 0 | 0 | 0 | 0
598.75 | 2.0312 | 60 | 0 | 0 | 0 | 0 | 0 | 0
600 | 2.0312 | 60 | 0 | 0 | 0 | 0 | 0 | 0
600.25 | 2.0312 | 60 | 0 | 0 | 0 | 0 | 0 | 0
599.75 | 2.0312 | 60 | 0 | 0 | 0 | 0 | 0 | 0
601 | 2.0312 | 60 | 0 | 0 | 0 | 0 | 0 | 0
599 | 2.0312 | 60 | 0 | 0 | 0 | 0 | 0 | 0
599 | 2.0312 | 60 | 0 | 0 | 0 | 0 | 0 | 0
600.5 | 2.0312 | 60 | 0 | 0 | 0 | 0 | 0 | 0
601.75 | 2.0312 | 60 | 0 | 0 | 0 | 0 | 0 | 0
599.5 | 2.0312 | 60 | 0 | 0 | 0 | 0 | 0 | 0
599.75 | 2.0312 | 60 | 0 | 0 | 0 | 0 | 0 | 0
599 | 2.0312 | 60 | 0 | 0 | 0 | 0 | 0 | 0
598.75 | 2.0312 | 60 | 0 | 0 | 0 | 0 | 0 | 0
601.75 | 2.0312 | 60 | 0 | 0 | 0 | 0 | 0 | 0
599.25 | 2.0312 | 60 | 0 | 0 | 0 | 0 | 0 | 0
600.5 | 2.0312 | 60 | 0 | 0 | 0 | 0 | 0 | 0
600.5 | 2.0312 | 60 | 0 | 0 | 0 | 0 | 0 | 0
600 | 2.0312 | 60 | 0 | 0 | 0 | 0 | 0 | 0
599 | 2.0312 | 60 | 0 | 0 | 0 | 0 | 0 | 0
600.25 | 2.0312 | 60 | 0 | 0 | 0 | 0 | 0 | 0
600 | 2.0312 | 60 | 0 | 0 | 0 | 0 | 0 | 0
599 | 2.0312 | 60 | 0 | 0 | 0 | 0 | 0 | 0
601 | 2.0312 | 60 | 0 | 0 | 0 | 0 | 0 | 0
601.5 | 2.0312 | 60 | 0 | 0 | 0 | 0 | 0 | 0
599.25 | 2.0312 | 60 | 0 | 0 | 0 | 0 | 0 | 0
601.5 | 2.0312 | 60 | 0 | 0 | 0 | 0 | 0 | 0
599.75 | 2.0312 | 60 | 0 | 0 | 0 | 0 | 0 | 0
601 | 2.0312 | 60 | 0 | 0 | 0 | 0 | 0 | 0
600.75 | 2.0312 | 60 | 0 | 0 | 0 | 0 | 0 | 0
600.25 | 2.0312 | 60 | 0 | 0 | 0 | 0 | 0 | 0
598.75 | 2.0312 | 60 | 0 | 0 | 0 | 0 | 0 | 0
600.5 | 2.0312 | 60 | 0 | 0 | 0 | 0 | 0 | 0
601.5 | 2.0312 | 60 | 0 | 0 | 0 | 0 | 0 | 0
599.25 | 2.0312 | 60 | 0 | 0 | 0 | 0 | 0 | 0
601.5 | 2.0312 | 60 | 0 | 0 | 0 | 0 | 0 | 0
599.5 | 2.0312 | 60 | 0 | 0 | 0 | 0 | 0 | 0
601.25 | 2.0312 | 60 | 0 | 0 | 0 | 0 | 0 | 0
599 | 2.0312 | 60 | 0 | 0 | 0 | 0 | 0 | 0
599.75 | 2.0312 | 60 | 0 | 0 | 0 | 0 | 0 | 0
599.5 | 2.0312 | 60 | 0 | 0 | 0 | 0 | 0 | 0
599 | 2.0312 | 60 | 0 | 0 | 0 | 0 | 0 | 0
600.25 | 2.0312 | 60 | 0 | 0 | 0 | 0 | 0 | 0
600 | 2.0312 | 60 | 0 | 0 | 0 | 0 | 0 | 0
599.25 | 2.0312 | 60 | 0 | 0 | 0 | 0 | 0 | 0
599.75 | 2.0312 | 60 | 0 | 0 | 0 | 0 | 0 | 0
600 | 2.0312 | 60 | 0 | 0 | 0 | 0 | 0 | 0
599.5 | 2.0312 | 60 | 0 | 0 | 0 | 0 | 0 | 0
599.5 | 2.0312 | 60 | 0 | 0 | 0 | 0 | 0 | 0
600 | 2.0312 | 60 | 0 | 0 | 0 | 0 | 0 | 0
600.5 | 2.0312 | 60 | 0 | 0 | 0 | 0 | 0 | 0
600.25 | 2.0312 | 60 | 0 | 0 | 0 | 0 | 0 | 0
599.75 | 2.0312 | 60 | 0 | 0 | 0 | 0 | 0 | 0
599.5 | 2.0312 | 60 | 0 | 0 | 0 | 0 | 0 | 0
600.5 | 2.0312 | 60 | 0 | 0 | 0 | 0 | 0 | 0
599.25 | 2.0312 | 60 | 0 | 0 | 0 | 0 | 0 | 0
599.25 | 2.0312 | 60 | 0 | 0 | 0 | 0 | 0 | 0
600.5 | 2.0312 | 60 | 0 | 0 | 0 | 0 | 0 | 0
599.75 | 2.0312 | 60 | 0 | 0 | 0 | 0 | 0 | 0
600.75 | 2.0312 | 60 | 0 | 0 | 0 | 0 | 0 | 0
601.5 | 2.0312 | 60 | 0 | 0 | 0 | 0 | 0 | 0
601.25 | 2.0312 | 60 | 0 | 0 | 0 | 0 | 0 | 0
600.75 | 2.0312 | 60 | 0 | 0 | 0 | 0 | 0 | 0
599.5 | 2.0312 | 60 | 0 | 0 | 0 | 0 | 0 | 0
601.75 | 2.0312 | 60 | 0 | 0 | 0 | 0 | 0 | 0
600.75 | 2.0312 | 60 | 0 | 0 | 0 | 0 | 0 | 0
600.25 | 2.0312 | 60 | 0 | 0 | 0 | 0 | 0 | 0
600.75 | 2.0312 | 60 | 0 | 0 | 0 | 0 | 0 | 0
599 | 2.0312 | 60 | 0 | 0 | 0 | 0 | 0 | 0
600.25 | 2.0312 | 60 | 0 | 0 | 0 | 0 | 0 | 0
600.25 | 2.0312 | 60 | 0 | 0 | 0 | 0 | 0 | 0
601.5 | 2.0312 | 60 | 0 | 0 | 0 | 0 | 0 | 0
599.75 | 2.0312 | 60 | 0 | 0 | 0 | 0 | 0 | 0
601.25 | 2.0312 | 60 | 0 | 0 | 0 | 0 | 0 | 0
601.5 | 2.0312 | 60 | 0 | 0 | 0 | 0 | 0 | 0
601.75 | 2.0312 | 60 | 0 | 0 | 0 | 0 | 0 | 0
600.25 | 2.0312 | 60 | 0 | 0 | 0 | 0 | 0 | 0
599.25 | 2.0312 | 60 | 0 | 0 | 0 | 0 | 0 | 0
601.75 | 2.0312 | 60 | 0 | 0 | 0 | 0 | 0 | 0
600 | 2.0312 | 60 | 0 | 0 | 0 | 0 | 0 | 0
600.5 | 2.0312 | 60 | 0 | 0 | 0 | 0 | 0 | 0
601.75 | 2.0312 | 60 | 0 | 0 | 0 | 0 | 0 | 0
599.5 | 2.0312 | 60 | 0 | 0 | 0 | 0 | 0 | 0
601.25 | 2.0312 | 60 | 0 | 0 | 0 | 0 | 0 | 0
599.25 | 2.0312 | 60 | 0 | 0 | 0 | 0 | 0 | 0
601.5 | 2.0312 | 60 | 0 | 0 | 0 | 0 | 0 | 0
599.75 | 2.0312 | 60 | 0 | 0 | 0 | 0 | 0 | 0
599 | 2.0312 | 60 | 0 | 0 | 0 | 0 | 0 | 0
600 | 2.0312 | 60 | 0 | 0 | 0 | 0 | 0 | 0
601.75 | 2.0312 | 60 | 0 | 0 | 0 | 0 | 0 | 0
599 | 2.0312 | 60 | 0 | 0 | 0 | 0 | 0 | 0
599.25 | 2.0312 | 60 | 0 | 0 | 0 | 0 | 0 | 0
601.25 | 2.0312 | 60 | 0 | 0 | 0 | 0 | 0 | 0
600 | 2.0312 | 60 | 0 | 0 | 0 | 0 | 0 | 0
599.5 | 2.0312 | 60 | 0 | 0 | 0 | 0 | 0 | 0
599.25 | 2.0312 | 60 | 0 | 0 | 0 | 0 | 0 | 0
598.75 | 2.0312 | 60 | 0 | 0 | 0 | 0 | 0 | 0
600 | 2.0312 | 60 | 0 | 0 | 0 | 0 | 0 | 0
601.5 | 2.0312 | 60 | 0 | 0 | 0 | 0 | 0 | 0
599.5 | 2.0312 | 60 | 0 | 0 | 0 | 0 | 0 | 0
600.25 | 2.0312 | 60 | 0 | 0 | 0 | 0 | 0 | 0
599 | 2.0312 | 60 | 0 | 0 | 0 | 0 | 0 | 0
599.25 | 2.0312 | 60 | 0 | 0 | 0 | 0 | 0 | 0
599 | 2.0312 | 60 | 0 | 0 | 0 | 0 | 0 | 0
600.5 | 2.0312 | 60 | 0 | 0 | 0 | 0 | 0 | 0
600.75 | 2.0312 | 60 | 0 | 0 | 0 | 0 | 0 | 0
601 | 2.0312 | 60 | 0 | 0 | 0 | 0 | 0 | 0
598.75 | 2.0312 | 60 | 0 | 0 | 0 | 0 | 0 | 0
601.25 | 2.0312 | 60 | 0 | 0 | 0 | 0 | 0 | 0
601.25 | 2.0312 | 60 | 0 | 0 | 0 | 0 | 0 | 0
601.75 | 2.0312 | 60 | 0 | 0 | 0 | 0 | 0 | 0
601 | 2.0312 | 60 | 0 | 0 | 0 | 0 | 0 | 0
598.75 | 2.0312 | 60 | 0 | 0 | 0 | 0 | 0 | 0
600.75 | 2.0312 | 60 | 0 | 0 | 0 | 0 | 0 | 0
599 | 2.0312 | 60 | 0 | 0 | 0 | 0 | 0 | 0
600 | 2.0312 | 60 | 0 | 0 | 0 | 0 | 0 | 0
600 | 2.0312 | 60 | 0 | 0 | 0 | 0 | 0 | 0
599 | 2.0312 | 60 | 0 | 0 | 0 | 0 | 0 | 0
601.5 | 2.0312 | 60 | 0 | 0 | 0 | 0 | 0 | 0
601.5 | 2.0312 | 60 | 0 | 0 | 0 | 0 | 0 | 0
600.75 | 2.0312 | 60 | 0 | 0 | 0 | 0 | 0 | 0
599.25 | 2.0312 | 60 | 0 | 0 | 0 | 0 | 0 | 0
599.5 | 2.0312 | 60 | 0 | 0 | 0 | 0 | 0 | 0
600.25 | 2.0312 | 60 | 0 | 0 | 0 | 0 | 0 | 0
599 | 2.0312 | 60 | 0 | 0 | 0 | 0 | 0 | 0
600.5 | 2.0312 | 60 | 0 | 0 | 0 | 0 | 0 | 0
599.25 | 2.0312 | 60 | 0 | 0 | 0 | 0 | 0 | 0
601 | 2.0375 | 60 | 0 | 0 | 0 | 0 | 0 | 0
599.25 | 2.0375 | 60 | 0 | 0 | 0 | 0 | 0 | 0
599.75 | 2.0375 | 60 | 0 | 0 | 0 | 0 | 0 | 0
601.75 | 2.0312 | 60 | 0 | 0 | 0 | 0 | 0 | 0
599.25 | 2.0312 | 60 | 0 | 0 | 0 | 0 | 0 | 0
600.75 | 2.0312 | 60 | 0 | 0 | 0 | 0 | 0 | 0
600.75 | 2.0312 | 60 | 0 | 0 | 0 | 0 | 0 | 0
601.25 | 2.0312 | 60 | 0 | 0 | 0 | 0 | 0 | 0
601.75 | 2.0312 | 60 | 0 | 0 | 0 | 0 | 0 | 0
601 | 2.0312 | 60 | 0 | 0 | 0 | 0 | 0 | 0
601.5 | 2.0312 | 60 | 0 | 0 | 0 | 0 | 0 | 0
599 | 2.0312 | 60 | 0 | 0 | 0 | 0 | 0 | 0
599 | 2.0312 | 60 | 0 | 0 | 0 | 0 | 0 | 0
600.75 | 2.0312 | 60 | 0 | 0 | 0 | 0 | 0 | 0
601.75 | 2.0312 | 60 | 0 | 0 | 0 | 0 | 0 | 0
599.25 | 2.0312 | 60 | 0 | 0 | 0 | 0 | 0 | 0
599.75 | 2.0312 | 60 | 0 | 0 | 0 | 0 | 0 | 0
600.75 | 2.0312 | 60 | 0 | 0 | 0 | 0 | 0 | 0
600.5 | 2.0312 | 60 | 0 | 0 | 0 | 0 | 0 | 0
601.25 | 2.0312 | 60 | 0 | 0 | 0 | 0 | 0 | 0
599.75 | 2.0312 | 60 | 0 | 0 | 0 | 0 | 0 | 0
599.25 | 2.0312 | 60 | 0 | 0 | 0 | 0 | 0 | 0
598.75 | 2.0312 | 60 | 0 | 0 | 0 | 0 | 0 | 0
601.5 | 2.0312 | 60 | 0 | 0 | 0 | 0 | 0 | 0
599.25 | 2.0312 | 60 | 0 | 0 | 0 | 0 | 0 | 0
599.75 | 2.0312 | 60 | 0 | 0 | 0 | 0 | 0 | 0
599 | 2.0312 | 60 | 0 | 0 | 0 | 0 | 0 | 0
600.5 | 2.0312 | 60 | 0 | 0 | 0 | 0 | 0 | 0
601 | 2.0312 | 60 | 0 | 0 | 0 | 0 | 0 | 0
600.75 | 2.0312 | 60 | 0 | 0 | 0 | 0 | 0 | 0
600 | 2.0312 | 60 | 0 | 0 | 0 | 0 | 0 | 0
599.25 | 2.0312 | 60 | 0 | 0 | 0 | 0 | 0 | 0
600.5 | 2.0312 | 60 | 0 | 0 | 0 | 0 | 0 | 0
599.75 | 2.0312 | 60 | 0 | 0 | 0 | 0 | 0 | 0
599.75 | 2.0312 | 60 | 0 | 0 | 0 | 0 | 0 | 0
599.75 | 2.0312 | 60 | 0 | 0 | 0 | 0 | 0 | 0
599.5 | 2.0312 | 60 | 0 | 0 | 0 | 0 | 0 | 0
601.25 | 2.0312 | 60 | 0 | 0 | 0 | 0 | 0 | 0
600 | 2.0312 | 60 | 0 | 0 | 0 | 0 | 0 | 0
599 | 2.0312 | 60 | 0 | 0 | 0 | 0 | 0 | 0
600.25 | 2.0312 | 60 | 0 | 0 | 0 | 0 | 0 | 0
601 | 2.0312 | 60 | 0 | 0 | 0 | 0 | 0 | 0
598.75 | 2.0312 | 60 | 0 | 0 | 0 | 0 | 0 | 0
599 | 2.0312 | 60 | 0 | 0 | 0 | 0 | 0 | 0
599 | 2.0312 | 60 | 0 | 0 | 0 | 0 | 0 | 0
600 | 2.0312 | 60 | 0 | 0 | 0 | 0 | 0 | 0
601 | 2.0312 | 60 | 0 | 0 | 0 | 0 | 0 | 0
600 | 2.0312 | 60 | 0 | 0 | 0 | 0 | 0 | 0
601.75 | 2.0312 | 60 | 0 | 0 | 0 | 0 | 0 | 0
601.75 | 2.0312 | 60 | 0 | 0 | 0 | 0 | 0 | 0
601.5 | 2.0312 | 60 | 0 | 0 | 0 | 0 | 0 | 0
599 | 2.0312 | 60 | 0 | 0 | 0 | 0 | 0 | 0
600.25 | 2.0312 | 60 | 0 | 0 | 0 | 0 | 0 | 0
600 | 2.0312 | 60 | 0 | 0 | 0 | 0 | 0 | 0
601.5 | 2.0312 | 60 | 0 | 0 | 0 | 0 | 0 | 0
601.5 | 2.0312 | 60 | 0 | 0 | 0 | 0 | 0 | 0
601.25 | 2.0312 | 60 | 0 | 0 | 0 | 0 | 0 | 0
599 | 2.0312 | 60 | 0 | 0 | 0 | 0 | 0 | 0
600.5 | 2.0312 | 60 | 0 | 0 | 0 | 0 | 0 | 0
599 | 2.0312 | 60 | 0 | 0 | 0 | 0 | 0 | 0
601.5 | 2.0312 | 60 | 0 | 0 | 0 | 0 | 0 | 0
601.5 | 2.0312 | 60 | 0 | 0 | 0 | 0 | 0 | 0
601.25 | 2.0312 | 60 | 0 | 0 | 0 | 0 | 0 | 0
600 | 2.0312 | 60 | 0 | 0 | 0 | 0 | 0 | 0
599.5 | 2.0312 | 60 | 0 | 0 | 0 | 0 | 0 | 0
599 | 2.0312 | 60 | 0 | 0 | 0 | 0 | 0 | 0
599 | 2.0312 | 60 | 0 | 0 | 0 | 0 | 0 | 0
601.5 | 2.0312 | 60 | 0 | 0 | 0 | 0 | 0 | 0
599.25 | 2.0312 | 60 | 0 | 0 | 0 | 0 | 0 | 0
600.25 | 2.0312 | 60 | 0 | 0 | 0 | 0 | 0 | 0
599.5 | 2.0312 | 60 | 0 | 0 | 0 | 0 | 0 | 0
599.5 | 2.0312 | 60 | 0 | 0 | 0 | 0 | 0 | 0
600.25 | 2.0312 | 60 | 0 | 0 | 0 | 0 | 0 | 0
599 | 2.0312 | 60 | 0 | 0 | 0 | 0 | 0 | 0
600.5 | 2.0312 | 60 | 0 | 0 | 0 | 0 | 0 | 0
601.5 | 2.0312 | 60 | 0 | 0 | 0 | 0 | 0 | 0
599.5 | 2.0312 | 60 | 0 | 0 | 0 | 0 | 0 | 0
601 | 2.0312 | 60 | 0 | 0 | 0 | 0 | 0 | 0
600.5 | 2.0312 | 60 | 0 | 0 | 0 | 0 | 0 | 0
601.5 | 2.0312 | 60 | 0 | 0 | 0 | 0 | 0 | 0
600.25 | 2.0312 | 60 | 0 | 0 | 0 | 0 | 0 | 0
600.25 | 2.0312 | 60 | 0 | 0 | 0 | 0 | 0 | 0
599 | 2.0312 | 60 | 0 | 0 | 0 | 0 | 0 | 0
600.5 | 2.0312 | 60 | 0 | 0 | 0 | 0 | 0 | 0
601 | 2.0312 | 60 | 0 | 0 | 0 | 0 | 0 | 0
599 | 2.0312 | 60 | 0 | 0 | 0 | 0 | 0 | 0
601.25 | 2.0312 | 60 | 0 | 0 | 0 | 0 | 0 | 0
599.5 | 2.0312 | 60 | 0 | 0 | 0 | 0 | 0 | 0
601.25 | 2.0312 | 60 | 0 | 0 | 0 | 0 | 0 | 0
600.5 | 2.0312 | 60 | 0 | 0 | 0 | 0 | 0 | 0
601.5 | 2.0312 | 60 | 0 | 0 | 0 | 0 | 0 | 0
600.5 | 2.0375 | 60 | 0 | 0 | 0 | 0 | 0 | 0
600.75 | 2.0375 | 60 | 0 | 0 | 0 | 0 | 0 | 0
601.75 | 2.0375 | 60 | 0 | 0 | 0 | 0 | 0 | 0
599.25 | 2.0312 | 60 | 0 | 0 | 0 | 0 | 0 | 0
600.75 | 2.0312 | 60 | 0 | 0 | 0 | 0 | 0 | 0
598.75 | 2.0312 | 60 | 0 | 0 | 0 | 0 | 0 | 0
600.75 | 2.0312 | 60 | 0 | 0 | 0 | 0 | 0 | 0
601.5 | 2.0312 | 60 | 0 | 0 | 0 | 0 | 0 | 0
598.75 | 2.0312 | 60 | 0 | 0 | 0 | 0 | 0 | 0
600.75 | 2.0312 | 60 | 0 | 0 | 0 | 0 | 0 | 0
598.75 | 2.0312 | 60 | 0 | 0 | 0 | 0 | 0 | 0
601.75 | 2.0312 | 60 | 0 | 0 | 0 | 0 | 0 | 0
599.5 | 2.0312 | 60 | 0 | 0 | 0 | 0 | 0 | 0
600.75 | 2.0312 | 60 | 0 | 0 | 0 | 0 | 0 | 0
599.75 | 2.0312 | 60 | 0 | 0 | 0 | 0 | 0 | 0
601.75 | 2.0312 | 60 | 0 | 0 | 0 | 0 | 0 | 0
600.5 | 2.0312 | 60 | 0 | 0 | 0 | 0 | 0 | 0
600.25 | 2.0312 | 60 | 0 | 0 | 0 | 0 | 0 | 0
599 | 2.0312 | 60 | 0 | 0 | 0 | 0 | 0 | 0
599.25 | 2.0312 | 60 | 0 | 0 | 0 | 0 | 0 | 0
601.5 | 2.0375 | 60 | 0 | 0 | 0 | 0 | 0 | 0
600.25 | 2.0375 | 60 | 0 | 0 | 0 | 0 | 0 | 0
599.25 | 2.0375 | 60 | 0 | 0 | 0 | 0 | 0 | 0
599 | 2.0312 | 60 | 0 | 0 | 0 | 0 | 0 | 0
600.75 | 2.0312 | 60 | 0 | 0 | 0 | 0 | 0 | 0
599.75 | 2.0312 | 60 | 0 | 0 | 0 | 0 | 0 | 0
601.75 | 2.0312 | 60 | 0 | 0 | 0 | 0 | 0 | 0
599.75 | 2.0312 | 60 | 0 | 0 | 0 | 0 | 0 | 0
599.5 | 2.0312 | 60 | 0 | 0 | 0 | 0 | 0 | 0
599 | 2.0312 | 60 | 0 | 0 | 0 | 0 | 0 | 0
599 | 2.0312 | 60 | 0 | 0 | 0 | 0 | 0 | 0
599.75 | 2.0312 | 60 | 0 | 0 | 0 | 0 | 0 | 0
601 | 2.0312 | 60 | 0 | 0 | 0 | 0 | 0 | 0
599.25 | 2.0312 | 60 | 0 | 0 | 0 | 0 | 0 | 0
601.25 | 2.0375 | 60 | 0 | 0 | 0 | 0 | 0 | 0
599.25 | 2.0375 | 60 | 0 | 0 | 0 | 0 | 0 | 0
601 | 2.0375 | 60 | 0 | 0 | 0 | 0 | 0 | 0
600 | 2.0312 | 60 | 0 | 0 | 0 | 0 | 0 | 0
601.25 | 2.0312 | 60 | 0 | 0 | 0 | 0 | 0 | 0
601 | 2.0312 | 60 | 0 | 0 | 0 | 0 | 0 | 0
599 | 2.0312 | 60 | 0 | 0 | 0 | 0 | 0 | 0
601.5 | 2.0312 | 60 | 0 | 0 | 0 | 0 | 0 | 0
600.25 | 2.0312 | 60 | 0 | 0 | 0 | 0 | 0 | 0
598.75 | 2.0312 | 60 | 0 | 0 | 0 | 0 | 0 | 0
601 | 2.0312 | 60 | 0 | 0 | 0 | 0 | 0 | 0
601 | 2.0312 | 60 | 0 | 0 | 0 | 0 | 0 | 0
600.25 | 2.0312 | 60 | 0 | 0 | 0 | 0 | 0 | 0
601.25 | 2.0312 | 60 | 0 | 0 | 0 | 0 | 0 | 0
599.75 | 2.0312 | 60 | 0 | 0 | 0 | 0 | 0 | 0
600.5 | 2.0312 | 60 | 0 | 0 | 0 | 0 | 0 | 0
599 | 2.0312 | 60 | 0 | 0 | 0 | 0 | 0 | 0
600 | 2.0312 | 60 | 0 | 0 | 0 | 0 | 0 | 0
600 | 2.0312 | 60 | 0 | 0 | 0 | 0 | 0 | 0
600.25 | 2.0312 | 60 | 0 | 0 | 0 | 0 | 0 | 0
600.25 | 2.0312 | 60 | 0 | 0 | 0 | 0 | 0 | 0
601.5 | 2.0312 | 60 | 0 | 0 | 0 | 0 | 0 | 0
601.5 | 2.0312 | 60 | 0 | 0 | 0 | 0 | 0 | 0
599.25 | 2.0312 | 60 | 0 | 0 | 0 | 0 | 0 | 0
601.25 | 2.0312 | 60 | 0 | 0 | 0 | 0 | 0 | 0
599.5 | 2.0312 | 60 | 0 | 0 | 0 | 0 | 0 | 0
600.25 | 2.0312 | 60 | 0 | 0 | 0 | 0 | 0 | 0
599.5 | 2.0312 | 60 | 0 | 0 | 0 | 0 | 0 | 0
600 | 2.0312 | 60 | 0 | 0 | 0 | 0 | 0 | 0
600.75 | 2.0312 | 60 | 0 | 0 | 0 | 0 | 0 | 0
600.75 | 2.0312 | 60 | 0 | 0 | 0 | 0 | 0 | 0
599 | 2.0312 | 60 | 0 | 0 | 0 | 0 | 0 | 0
599.75 | 2.0312 | 60 | 0 | 0 | 0 | 0 | 0 | 0
601.5 | 2.0312 | 60 | 0 | 0 | 0 | 0 | 0 | 0
600.75 | 2.0312 | 60 | 0 | 0 | 0 | 0 | 0 | 0
599.5 | 2.0312 | 60 | 0 | 0 | 0 | 0 | 0 | 0
600.75 | 2.0312 | 60 | 0 | 0 | 0 | 0 | 0 | 0
601.75 | 2.0312 | 60 | 0 | 0 | 0 | 0 | 0 | 0
599.75 | 2.0312 | 60 | 0 | 0 | 0 | 0 | 0 | 0
599.25 | 2.0312 | 60 | 0 | 0 | 0 | 0 | 0 | 0
600.75 | 2.0312 | 60 | 0 | 0 | 0 | 0 | 0 | 0
599.5 | 2.0375 | 60 | 0 | 0 | 0 | 0 | 0 | 0
599.75 | 2.0375 | 60 | 0 | 0 | 0 | 0 | 0 | 0
599.75 | 2.0375 | 60 | 0 | 0 | 0 | 0 | 0 | 0
599 | 2.0312 | 60 | 0 | 0 | 0 | 0 | 0 | 0
600 | 2.0312 | 60 | 0 | 0 | 0 | 0 | 0 | 0
599.75 | 2.0312 | 60 | 0 | 0 | 0 | 0 | 0 | 0
600 | 2.0312 | 60 | 0 | 0 | 0 | 0 | 0 | 0
601 | 2.0312 | 60 | 0 | 0 | 0 | 0 | 0 | 0
599.75 | 2.0312 | 60 | 0 | 0 | 0 | 0 | 0 | 0
600.5 | 2.0312 | 60 | 0 | 0 | 0 | 0 | 0 | 0
599.75 | 2.0312 | 60 | 0 | 0 | 0 | 0 | 0 | 0
601.5 | 2.0312 | 60 | 0 | 0 | 0 | 0 | 0 | 0
599.75 | 2.0312 | 60 | 0 | 0 | 0 | 0 | 0 | 0
601.75 | 2.0312 | 60 | 0 | 0 | 0 | 0 | 0 | 0
599.75 | 2.0312 | 60 | 0 | 0 | 0 | 0 | 0 | 0
599.75 | 2.0312 | 60 | 0 | 0 | 0 | 0 | 0 | 0
599.5 | 2.0312 | 60 | 0 | 0 | 0 | 0 | 0 | 0
601.25 | 2.0312 | 60 | 0 | 0 | 0 | 0 | 0 | 0
601.5 | 2.0312 | 60 | 0 | 0 | 0 | 0 | 0 | 0
601.75 | 2.0312 | 60 | 0 | 0 | 0 | 0 | 0 | 0
600.75 | 2.0312 | 60 | 0 | 0 | 0 | 0 | 0 | 0
599.75 | 2.0312 | 60 | 0 | 0 | 0 | 0 | 0 | 0
600.5 | 2.0312 | 60 | 0 | 0 | 0 | 0 | 0 | 0
601.25 | 2.0312 | 60 | 0 | 0 | 0 | 0 | 0 | 0
600.75 | 2.0312 | 60 | 0 | 0 | 0 | 0 | 0 | 0
601.25 | 2.0312 | 60 | 0 | 0 | 0 | 0 | 0 | 0
601.25 | 2.0312 | 60 | 0 | 0 | 0 | 0 | 0 | 0
600.75 | 2.0312 | 60 | 0 | 0 | 0 | 0 | 0 | 0
600.25 | 2.0312 | 60 | 0 | 0 | 0 | 0 | 0 | 0
600.75 | 2.0312 | 60 | 0 | 0 | 0 | 0 | 0 | 0
601.5 | 2.0312 | 60 | 0 | 0 | 0 | 0 | 0 | 0
600.5 | 2.0312 | 60 | 0 | 0 | 0 | 0 | 0 | 0
601.5 | 2.0312 | 60 | 0 | 0 | 0 | 0 | 0 | 0
599 | 2.0312 | 60 | 0 | 0 | 0 | 0 | 0 | 0
601 | 2.0312 | 60 | 0 | 0 | 0 | 0 | 0 | 0
601 | 2.0312 | 60 | 0 | 0 | 0 | 0 | 0 | 0
600.75 | 2.0312 | 60 | 0 | 0 | 0 | 0 | 0 | 0
600.75 | 2.0312 | 60 | 0 | 0 | 0 | 0 | 0 | 0
601 | 2.0312 | 60 | 0 | 0 | 0 | 0 | 0 | 0
601.5 | 2.0312 | 60 | 0 | 0 | 0 | 0 | 0 | 0
601.75 | 2.0312 | 60 | 0 | 0 | 0 | 0 | 0 | 0
599.75 | 2.0312 | 60 | 0 | 0 | 0 | 0 | 0 | 0
599.5 | 2.0312 | 60 | 0 | 0 | 0 | 0 | 0 | 0
601.5 | 2.0312 | 60 | 0 | 0 | 0 | 0 | 0 | 0
601 | 2.0375 | 60 | 0 | 0 | 0 | 0 | 0 | 0
601.5 | 2.0375 | 60 | 0 | 0 | 0 | 0 | 0 | 0
601.5 | 2.0312 | 60 | 0 | 0 | 0 | 0 | 0 | 0
599.5 | 2.0312 | 60 | 0 | 0 | 0 | 0 | 0 | 0
601.75 | 2.0312 | 60 | 0 | 0 | 0 | 0 | 0 | 0
599 | 2.0312 | 60 | 0 | 0 | 0 | 0 | 0 | 0
601.5 | 2.0312 | 60 | 0 | 0 | 0 | 0 | 0 | 0
601.5 | 2.0312 | 60 | 0 | 0 | 0 | 0 | 0 | 0
599.75 | 2.0312 | 60 | 0 | 0 | 0 | 0 | 0 | 0
599.25 | 2.0312 | 60 | 0 | 0 | 0 | 0 | 0 | 0
601.5 | 2.0312 | 60 | 0 | 0 | 0 | 0 | 0 | 0
601 | 2.0312 | 60 | 0 | 0 | 0 | 0 | 0 | 0
600 | 2.0312 | 60 | 0 | 0 | 0 | 0 | 0 | 0
601.5 | 2.0312 | 60 | 0 | 0 | 0 | 0 | 0 | 0
599 | 2.0375 | 60 | 0 | 0 | 0 | 0 | 0 | 0
599.25 | 2.0375 | 60 | 0 | 0 | 0 | 0 | 0 | 0
600.5 | 2.0375 | 60 | 0 | 0 | 0 | 0 | 0 | 0
601.5 | 2.0312 | 60 | 0 | 0 | 0 | 0 | 0 | 0
599.75 | 2.0312 | 60 | 0 | 0 | 0 | 0 | 0 | 0
599.75 | 2.0312 | 60 | 0 | 0 | 0 | 0 | 0 | 0
600.75 | 2.0375 | 60 | 0 | 0 | 0 | 0 | 0 | 0
599 | 2.0375 | 60 | 0 | 0 | 0 | 0 | 0 | 0
600 | 2.0375 | 60 | 0 | 0 | 0 | 0 | 0 | 0
600.25 | 2.0312 | 60 | 0 | 0 | 0 | 0 | 0 | 0
600.5 | 2.0312 | 60 | 0 | 0 | 0 | 0 | 0 | 0
600.75 | 2.0312 | 60 | 0 | 0 | 0 | 0 | 0 | 0
601.25 | 2.0312 | 60 | 0 | 0 | 0 | 0 | 0 | 0
599.5 | 2.0312 | 60 | 0 | 0 | 0 | 0 | 0 | 0
600.25 | 2.0312 | 60 | 0 | 0 | 0 | 0 | 0 | 0
600 | 2.0312 | 60 | 0 | 0 | 0 | 0 | 0 | 0
600.75 | 2.0312 | 60 | 0 | 0 | 0 | 0 | 0 | 0
601.5 | 2.0312 | 60 | 0 | 0 | 0 | 0 | 0 | 0
600 | 2.0312 | 60 | 0 | 0 | 0 | 0 | 0 | 0
600.5 | 2.0312 | 60 | 0 | 0 | 0 | 0 | 0 | 0
600 | 2.0312 | 60 | 0 | 0 | 0 | 0 | 0 | 0
601.5 | 2.0312 | 60 | 0 | 0 | 0 | 0 | 0 | 0
599 | 2.0312 | 60 | 0 | 0 | 0 | 0 | 0 | 0
601.5 | 2.0312 | 60 | 0 | 0 | 0 | 0 | 0 | 0
600.25 | 2.0312 | 60 | 0 | 0 | 0 | 0 | 0 | 0
600.25 | 2.0312 | 60 | 0 | 0 | 0 | 0 | 0 | 0
600 | 2.0312 | 60 | 0 | 0 | 0 | 0 | 0 | 0
601 | 2.0312 | 60 | 0 | 0 | 0 | 0 | 0 | 0
599.75 | 2.0312 | 60 | 0 | 0 | 0 | 0 | 0 | 0
600.75 | 2.0312 | 60 | 0 | 0 | 0 | 0 | 0 | 0
600 | 2.0312 | 60 | 0 | 0 | 0 | 0 | 0 | 0
599.75 | 2.0312 | 60 | 0 | 0 | 0 | 0 | 0 | 0
600 | 2.0312 | 60 | 0 | 0 | 0 | 0 | 0 | 0
600.5 | 2.0312 | 60 | 0 | 0 | 0 | 0 | 0 | 0
601.25 | 2.0312 | 60 | 0 | 0 | 0 | 0 | 0 | 0
601.75 | 2.0312 | 60 | 0 | 0 | 0 | 0 | 0 | 0
599 | 2.0312 | 60 | 0 | 0 | 0 | 0 | 0 | 0
599 | 2.0312 | 60 | 0 | 0 | 0 | 0 | 0 | 0
601.25 | 2.0312 | 60 | 0 | 0 | 0 | 0 | 0 | 0
599.25 | 2.0312 | 60 | 0 | 0 | 0 | 0 | 0 | 0
599.25 | 2.0312 | 60 | 0 | 0 | 0 | 0 | 0 | 0
601.25 | 2.0312 | 60 | 0 | 0 | 0 | 0 | 0 | 0
600.5 | 2.0312 | 60 | 0 | 0 | 0 | 0 | 0 | 0
601.5 | 2.0312 | 60 | 0 | 0 | 0 | 0 | 0 | 0
601.5 | 2.0312 | 60 | 0 | 0 | 0 | 0 | 0 | 0
599 | 2.0312 | 60 | 0 | 0 | 0 | 0 | 0 | 0
600 | 2.0312 | 60 | 0 | 0 | 0 | 0 | 0 | 0
601.5 | 2.0312 | 60 | 0 | 0 | 0 | 0 | 0 | 0
600.5 | 2.0312 | 60 | 0 | 0 | 0 | 0 | 0 | 0
599.5 | 2.0312 | 60 | 0 | 0 | 0 | 0 | 0 | 0
599 | 2.0312 | 60 | 0 | 0 | 0 | 0 | 0 | 0
600.75 | 2.0312 | 60 | 0 | 0 | 0 | 0 | 0 | 0
600.5 | 2.0312 | 60 | 0 | 0 | 0 | 0 | 0 | 0
599.5 | 2.0312 | 60 | 0 | 0 | 0 | 0 | 0 | 0
599.25 | 2.0312 | 60 | 0 | 0 | 0 | 0 | 0 | 0
600 | 2.0312 | 60 | 0 | 0 | 0 | 0 | 0 | 0
600.5 | 2.0312 | 60 | 0 | 0 | 0 | 0 | 0 | 0
599.75 | 2.0312 | 60 | 0 | 0 | 0 | 0 | 0 | 0
599 | 2.0312 | 60 | 0 | 0 | 0 | 0 | 0 | 0
599.25 | 2.0312 | 60 | 0 | 0 | 0 | 0 | 0 | 0
601.5 | 2.0312 | 60 | 0 | 0 | 0 | 0 | 0 | 0
599.5 | 2.0312 | 60 | 0 | 0 | 0 | 0 | 0 | 0
600.5 | 2.0312 | 60 | 0 | 0 | 0 | 0 | 0 | 0
600.25 | 2.0312 | 60 | 0 | 0 | 0 | 0 | 0 | 0
601.5 | 2.0312 | 60 | 0 | 0 | 0 | 0 | 0 | 0
599 | 2.0375 | 60 | 0 | 0 | 0 | 0 | 0 | 0
599 | 2.0375 | 60 | 0 | 0 | 0 | 0 | 0 | 0
599.75 | 2.0375 | 60 | 0 | 0 | 0 | 0 | 0 | 0
600 | 2.0312 | 60 | 0 | 0 | 0 | 0 | 0 | 0
601.75 | 2.0312 | 60 | 0 | 0 | 0 | 0 | 0 | 0
600.25 | 2.0312 | 60 | 0 | 0 | 0 | 0 | 0 | 0
598.75 | 2.0312 | 60 | 0 | 0 | 0 | 0 | 0 | 0
598.75 | 2.0312 | 60 | 0 | 0 | 0 | 0 | 0 | 0
600 | 2.0312 | 60 | 0 | 0 | 0 | 0 | 0 | 0
601 | 2.0312 | 60 | 0 | 0 | 0 | 0 | 0 | 0
601.75 | 2.0312 | 60 | 0 | 0 | 0 | 0 | 0 | 0
599.75 | 2.0312 | 60 | 0 | 0 | 0 | 0 | 0 | 0
601 | 2.0312 | 60 | 0 | 0 | 0 | 0 | 0 | 0
601.25 | 2.0312 | 60 | 0 | 0 | 0 | 0 | 0 | 0
599.75 | 2.0312 | 60 | 0 | 0 | 0 | 0 | 0 | 0
599 | 2.0312 | 60 | 0 | 0 | 0 | 0 | 0 | 0
599 | 2.0312 | 60 | 0 | 0 | 0 | 0 | 0 | 0
601.5 | 2.0312 | 60 | 0 | 0 | 0 | 0 | 0 | 0
599.5 | 2.0312 | 60 | 0 | 0 | 0 | 0 | 0 | 0
599 | 2.0312 | 60 | 0 | 0 | 0 | 0 | 0 | 0
600.5 | 2.0312 | 60 | 0 | 0 | 0 | 0 | 0 | 0
599.75 | 2.0312 | 60 | 0 | 0 | 0 | 0 | 0 | 0
600.75 | 2.0312 | 60 | 0 | 0 | 0 | 0 | 0 | 0
600.5 | 2.0312 | 60 | 0 | 0 | 0 | 0 | 0 | 0
601.5 | 2.0312 | 60 | 0 | 0 | 0 | 0 | 0 | 0
599.25 | 2.0312 | 60 | 0 | 0 | 0 | 0 | 0 | 0
600.25 | 2.0312 | 60 | 0 | 0 | 0 | 0 | 0 | 0
598.75 | 2.0312 | 60 | 0 | 0 | 0 | 0 | 0 | 0
601.75 | 2.0312 | 60 | 0 | 0 | 0 | 0 | 0 | 0
599.25 | 2.0312 | 60 | 0 | 0 | 0 | 0 | 0 | 0
600.5 | 2.0312 | 60 | 0 | 0 | 0 | 0 | 0 | 0
599 | 2.0312 | 60 | 0 | 0 | 0 | 0 | 0 | 0
599 | 2.0312 | 60 | 0 | 0 | 0 | 0 | 0 | 0
598.75 | 2.0312 | 60 | 0 | 0 | 0 | 0 | 0 | 0
599.75 | 2.0312 | 60 | 0 | 0 | 0 | 0 | 0 | 0
601.5 | 2.0312 | 60 | 0 | 0 | 0 | 0 | 0 | 0
598.75 | 2.0312 | 60 | 0 | 0 | 0 | 0 | 0 | 0
600.75 | 2.0312 | 60 | 0 | 0 | 0 | 0 | 0 | 0
601.5 | 2.0312 | 60 | 0 | 0 | 0 | 0 | 0 | 0
601 | 2.0312 | 60 | 0 | 0 | 0 | 0 | 0 | 0
601.5 | 2.0312 | 60 | 0 | 0 | 0 | 0 | 0 | 0
599.5 | 2.0312 | 60 | 0 | 0 | 0 | 0 | 0 | 0
601.25 | 2.0312 | 60 | 0 | 0 | 0 | 0 | 0 | 0
600 | 2.0312 | 60 | 0 | 0 | 0 | 0 | 0 | 0
599 | 2.0312 | 60 | 0 | 0 | 0 | 0 | 0 | 0
599 | 2.0312 | 60 | 0 | 0 | 0 | 0 | 0 | 0
599 | 2.0312 | 60 | 0 | 0 | 0 | 0 | 0 | 0
600.75 | 2.0312 | 60 | 0 | 0 | 0 | 0 | 0 | 0
601.5 | 2.0312 | 60 | 0 | 0 | 0 | 0 | 0 | 0
601 | 2.0312 | 60 | 0 | 0 | 0 | 0 | 0 | 0
600.75 | 2.0312 | 60 | 0 | 0 | 0 | 0 | 0 | 0
600.5 | 2.0312 | 60 | 0 | 0 | 0 | 0 | 0 | 0
600.75 | 2.0312 | 60 | 0 | 0 | 0 | 0 | 0 | 0
600.5 | 2.0312 | 60 | 0 | 0 | 0 | 0 | 0 | 0
599 | 2.0312 | 60 | 0 | 0 | 0 | 0 | 0 | 0
600 | 2.0312 | 60 | 0 | 0 | 0 | 0 | 0 | 0
600.75 | 2.0312 | 60 | 0 | 0 | 0 | 0 | 0 | 0
599.5 | 2.0312 | 60 | 0 | 0 | 0 | 0 | 0 | 0
598.75 | 2.0312 | 60 | 0 | 0 | 0 | 0 | 0 | 0
600.75 | 2.0312 | 60 | 0 | 0 | 0 | 0 | 0 | 0
601.5 | 2.0312 | 60 | 0 | 0 | 0 | 0 | 0 | 0
601 | 2.0375 | 60 | 0 | 0 | 0 | 0 | 0 | 0
599.5 | 2.0375 | 60 | 0 | 0 | 0 | 0 | 0 | 0
598.75 | 2.0375 | 60 | 0 | 0 | 0 | 0 | 0 | 0
599 | 2.0312 | 60 | 0 | 0 | 0 | 0 | 0 | 0
600.25 | 2.0312 | 60 | 0 | 0 | 0 | 0 | 0 | 0
599 | 2.0312 | 60 | 0 | 0 | 0 | 0 | 0 | 0
601 | 2.0312 | 60 | 0 | 0 | 0 | 0 | 0 | 0
601.5 | 2.0312 | 60 | 0 | 0 | 0 | 0 | 0 | 0
600.75 | 2.0312 | 60 | 0 | 0 | 0 | 0 | 0 | 0
599.25 | 2.0312 | 60 | 0 | 0 | 0 | 0 | 0 | 0
601.5 | 2.0312 | 60 | 0 | 0 | 0 | 0 | 0 | 0
600.5 | 2.0312 | 60 | 0 | 0 | 0 | 0 | 0 | 0
600 | 2.0312 | 60 | 0 | 0 | 0 | 0 | 0 | 0
600.5 | 2.0312 | 60 | 0 | 0 | 0 | 0 | 0 | 0
601.5 | 2.0312 | 60 | 0 | 0 | 0 | 0 | 0 | 0
600.25 | 2.0312 | 60 | 0 | 0 | 0 | 0 | 0 | 0
598.75 | 2.0312 | 60 | 0 | 0 | 0 | 0 | 0 | 0
600 | 2.0312 | 60 | 0 | 0 | 0 | 0 | 0 | 0
601.5 | 2.0312 | 60 | 0 | 0 | 0 | 0 | 0 | 0
599.25 | 2.0312 | 60 | 0 | 0 | 0 | 0 | 0 | 0
599 | 2.0312 | 60 | 0 | 0 | 0 | 0 | 0 | 0
599.25 | 2.0312 | 60 | 0 | 0 | 0 | 0 | 0 | 0
601 | 2.0312 | 60 | 0 | 0 | 0 | 0 | 0 | 0
600 | 2.0312 | 60 | 0 | 0 | 0 | 0 | 0 | 0
601.75 | 2.0312 | 60 | 0 | 0 | 0 | 0 | 0 | 0
600 | 2.0312 | 60 | 0 | 0 | 0 | 0 | 0 | 0
599 | 2.0312 | 60 | 0 | 0 | 0 | 0 | 0 | 0
600.75 | 2.0312 | 60 | 0 | 0 | 0 | 0 | 0 | 0
601.5 | 2.0312 | 60 | 0 | 0 | 0 | 0 | 0 | 0
601.5 | 2.0312 | 60 | 0 | 0 | 0 | 0 | 0 | 0
599.5 | 2.0312 | 60 | 0 | 0 | 0 | 0 | 0 | 0
601.5 | 2.0312 | 60 | 0 | 0 | 0 | 0 | 0 | 0
601 | 2.0312 | 60 | 0 | 0 | 0 | 0 | 0 | 0
599 | 2.0312 | 60 | 0 | 0 | 0 | 0 | 0 | 0
600.25 | 2.0312 | 60 | 0 | 0 | 0 | 0 | 0 | 0
601.5 | 2.0312 | 60 | 0 | 0 | 0 | 0 | 0 | 0
601.5 | 2.0312 | 60 | 0 | 0 | 0 | 0 | 0 | 0
601.5 | 2.0312 | 60 | 0 | 0 | 0 | 0 | 0 | 0
600 | 2.0312 | 60 | 0 | 0 | 0 | 0 | 0 | 0
601.5 | 2.0312 | 60 | 0 | 0 | 0 | 0 | 0 | 0
599 | 2.0312 | 60 | 0 | 0 | 0 | 0 | 0 | 0
598.75 | 2.0312 | 60 | 0 | 0 | 0 | 0 | 0 | 0
599.75 | 2.0312 | 60 | 0 | 0 | 0 | 0 | 0 | 0
601.5 | 2.0312 | 60 | 0 | 0 | 0 | 0 | 0 | 0
600.25 | 2.0312 | 60 | 0 | 0 | 0 | 0 | 0 | 0
599 | 2.0312 | 60 | 0 | 0 | 0 | 0 | 0 | 0
599 | 2.0312 | 60 | 0 | 0 | 0 | 0 | 0 | 0
601 | 2.0312 | 60 | 0 | 0 | 0 | 0 | 0 | 0
600.25 | 2.0312 | 60 | 0 | 0 | 0 | 0 | 0 | 0
599.25 | 2.0312 | 60 | 0 | 0 | 0 | 0 | 0 | 0
599 | 2.0312 | 60 | 0 | 0 | 0 | 0 | 0 | 0
599.5 | 2.0312 | 60 | 0 | 0 | 0 | 0 | 0 | 0
599 | 2.0375 | 60 | 0 | 0 | 0 | 0 | 0 | 0
600.25 | 2.0375 | 60 | 0 | 0 | 0 | 0 | 0 | 0
600.25 | 2.0375 | 60 | 0 | 0 | 0 | 0 | 0 | 0
601.25 | 2.0312 | 60 | 0 | 0 | 0 | 0 | 0 | 0
599 | 2.0312 | 60 | 0 | 0 | 0 | 0 | 0 | 0
600 | 2.0312 | 60 | 0 | 0 | 0 | 0 | 0 | 0
599.25 | 2.0312 | 60 | 0 | 0 | 0 | 0 | 0 | 0
600.75 | 2.0312 | 60 | 0 | 0 | 0 | 0 | 0 | 0
599.25 | 2.0312 | 60 | 0 | 0 | 0 | 0 | 0 | 0
601.25 | 2.0312 | 60 | 0 | 0 | 0 | 0 | 0 | 0
600.5 | 2.0312 | 60 | 0 | 0 | 0 | 0 | 0 | 0
600.5 | 2.0312 | 60 | 0 | 0 | 0 | 0 | 0 | 0
601 | 2.0312 | 60 | 0 | 0 | 0 | 0 | 0 | 0
599 | 2.0312 | 60 | 0 | 0 | 0 | 0 | 0 | 0
599 | 2.0312 | 60 | 0 | 0 | 0 | 0 | 0 | 0
600.25 | 2.0312 | 60 | 0 | 0 | 0 | 0 | 0 | 0
599.75 | 2.0312 | 60 | 0 | 0 | 0 | 0 | 0 | 0
599.75 | 2.0312 | 60 | 0 | 0 | 0 | 0 | 0 | 0
600 | 2.0312 | 60 | 0 | 0 | 0 | 0 | 0 | 0
600.5 | 2.0312 | 60 | 0 | 0 | 0 | 0 | 0 | 0
601.5 | 2.0312 | 60 | 0 | 0 | 0 | 0 | 0 | 0
599 | 2.0312 | 60 | 0 | 0 | 0 | 0 | 0 | 0
601.25 | 2.0312 | 60 | 0 | 0 | 0 | 0 | 0 | 0
601.25 | 2.0312 | 60 | 0 | 0 | 0 | 0 | 0 | 0
601 | 2.0312 | 60 | 0 | 0 | 0 | 0 | 0 | 0
600.25 | 2.0312 | 60 | 0 | 0 | 0 | 0 | 0 | 0
600 | 2.0312 | 60 | 0 | 0 | 0 | 0 | 0 | 0
600 | 2.0312 | 60 | 0 | 0 | 0 | 0 | 0 | 0
599.75 | 2.0312 | 60 | 0 | 0 | 0 | 0 | 0 | 0
599.25 | 2.0312 | 60 | 0 | 0 | 0 | 0 | 0 | 0
599.25 | 2.0312 | 60 | 0 | 0 | 0 | 0 | 0 | 0
600.75 | 2.0312 | 60 | 0 | 0 | 0 | 0 | 0 | 0
600 | 2.0312 | 60 | 0 | 0 | 0 | 0 | 0 | 0
601.5 | 2.0312 | 60 | 0 | 0 | 0 | 0 | 0 | 0
599 | 2.0312 | 60 | 0 | 0 | 0 | 0 | 0 | 0
600 | 2.0312 | 60 | 0 | 0 | 0 | 0 | 0 | 0
601.5 | 2.0312 | 60 | 0 | 0 | 0 | 0 | 0 | 0
601 | 2.0312 | 60 | 0 | 0 | 0 | 0 | 0 | 0
599 | 2.0312 | 60 | 0 | 0 | 0 | 0 | 0 | 0
599.25 | 2.0312 | 60 | 0 | 0 | 0 | 0 | 0 | 0
600.5 | 2.0312 | 60 | 0 | 0 | 0 | 0 | 0 | 0
599.25 | 2.0312 | 60 | 0 | 0 | 0 | 0 | 0 | 0
599.5 | 2.0312 | 60 | 0 | 0 | 0 | 0 | 0 | 0
600.5 | 2.0312 | 60 | 0 | 0 | 0 | 0 | 0 | 0
601 | 2.0312 | 60 | 0 | 0 | 0 | 0 | 0 | 0
599.5 | 2.0312 | 60 | 0 | 0 | 0 | 0 | 0 | 0
598.75 | 2.0312 | 60 | 0 | 0 | 0 | 0 | 0 | 0
601 | 2.0312 | 60 | 0 | 0 | 0 | 0 | 0 | 0
601.5 | 2.0312 | 60 | 0 | 0 | 0 | 0 | 0 | 0
600.5 | 2.0312 | 60 | 0 | 0 | 0 | 0 | 0 | 0
600.25 | 2.0312 | 60 | 0 | 0 | 0 | 0 | 0 | 0
599.25 | 2.0312 | 60 | 0 | 0 | 0 | 0 | 0 | 0
599.5 | 2.0312 | 60 | 0 | 0 | 0 | 0 | 0 | 0
599.5 | 2.0312 | 60 | 0 | 0 | 0 | 0 | 0 | 0
599.25 | 2.0312 | 60 | 0 | 0 | 0 | 0 | 0 | 0
599.75 | 2.0312 | 60 | 0 | 0 | 0 | 0 | 0 | 0
601.25 | 2.0312 | 60 | 0 | 0 | 0 | 0 | 0 | 0
601.5 | 2.0312 | 60 | 0 | 0 | 0 | 0 | 0 | 0
601.5 | 2.0312 | 60 | 0 | 0 | 0 | 0 | 0 | 0
601.25 | 2.0312 | 60 | 0 | 0 | 0 | 0 | 0 | 0
599.5 | 2.0312 | 60 | 0 | 0 | 0 | 0 | 0 | 0
599.25 | 2.0312 | 60 | 0 | 0 | 0 | 0 | 0 | 0
599 | 2.0312 | 60 | 0 | 0 | 0 | 0 | 0 | 0
599 | 2.0312 | 60 | 0 | 0 | 0 | 0 | 0 | 0
599.5 | 2.0312 | 60 | 0 | 0 | 0 | 0 | 0 | 0
599.25 | 2.0312 | 60 | 0 | 0 | 0 | 0 | 0 | 0
601.5 | 2.0312 | 60 | 0 | 0 | 0 | 0 | 0 | 0
601.25 | 2.0312 | 60 | 0 | 0 | 0 | 0 | 0 | 0
598.75 | 2.0312 | 60 | 0 | 0 | 0 | 0 | 0 | 0
600 | 2.0312 | 60 | 0 | 0 | 0 | 0 | 0 | 0
599 | 2.0312 | 60 | 0 | 0 | 0 | 0 | 0 | 0
600 | 2.0312 | 60 | 0 | 0 | 0 | 0 | 0 | 0
600.75 | 2.0312 | 60 | 0 | 0 | 0 | 0 | 0 | 0
601.25 | 2.0312 | 60 | 0 | 0 | 0 | 0 | 0 | 0
601.5 | 2.0312 | 60 | 0 | 0 | 0 | 0 | 0 | 0
601 | 2.0312 | 60 | 0 | 0 | 0 | 0 | 0 | 0
601 | 2.0312 | 60 | 0 | 0 | 0 | 0 | 0 | 0
600.75 | 2.0312 | 60 | 0 | 0 | 0 | 0 | 0 | 0
601.5 | 2.0312 | 60 | 0 | 0 | 0 | 0 | 0 | 0
600.25 | 2.0312 | 60 | 0 | 0 | 0 | 0 | 0 | 0
599.25 | 2.0312 | 60 | 0 | 0 | 0 | 0 | 0 | 0
601 | 2.0312 | 60 | 0 | 0 | 0 | 0 | 0 | 0
599 | 2.0312 | 60 | 0 | 0 | 0 | 0 | 0 | 0
600.25 | 2.0312 | 60 | 0 | 0 | 0 | 0 | 0 | 0
601.25 | 2.0312 | 60 | 0 | 0 | 0 | 0 | 0 | 0
600.75 | 2.0312 | 60 | 0 | 0 | 0 | 0 | 0 | 0
598.75 | 2.0312 | 60 | 0 | 0 | 0 | 0 | 0 | 0
599.5 | 2.0312 | 60 | 0 | 0 | 0 | 0 | 0 | 0
599 | 2.0312 | 60 | 0 | 0 | 0 | 0 | 0 | 0
601.5 | 2.0312 | 60 | 0 | 0 | 0 | 0 | 0 | 0
599.75 | 2.0312 | 60 | 0 | 0 | 0 | 0 | 0 | 0
601.75 | 2.0312 | 60 | 0 | 0 | 0 | 0 | 0 | 0
601.25 | 2.0312 | 60 | 0 | 0 | 0 | 0 | 0 | 0
599.5 | 2.0312 | 60 | 0 | 0 | 0 | 0 | 0 | 0
600.25 | 2.0375 | 60 | 0 | 0 | 0 | 0 | 0 | 0
600 | 2.0375 | 60 | 0 | 0 | 0 | 0 | 0 | 0
599.75 | 2.0375 | 60 | 0 | 0 | 0 | 0 | 0 | 0
601.25 | 2.0312 | 60 | 0 | 0 | 0 | 0 | 0 | 0
599.75 | 2.0312 | 60 | 0 | 0 | 0 | 0 | 0 | 0
599.75 | 2.0312 | 60 | 0 | 0 | 0 | 0 | 0 | 0
600.75 | 2.0312 | 60 | 0 | 0 | 0 | 0 | 0 | 0
600.75 | 2.0312 | 60 | 0 | 0 | 0 | 0 | 0 | 0
600 | 2.0312 | 60 | 0 | 0 | 0 | 0 | 0 | 0
600.25 | 2.0375 | 60 | 0 | 0 | 0 | 0 | 0 | 0
599 | 2.0375 | 60 | 0 | 0 | 0 | 0 | 0 | 0
599.25 | 2.0312 | 60 | 0 | 0 | 0 | 0 | 0 | 0
600.75 | 2.0312 | 60 | 0 | 0 | 0 | 0 | 0 | 0
601.25 | 2.0312 | 60 | 0 | 0 | 0 | 0 | 0 | 0
601.5 | 2.0312 | 60 | 0 | 0 | 0 | 0 | 0 | 0
599.25 | 2.0312 | 60 | 0 | 0 | 0 | 0 | 0 | 0
599 | 2.0312 | 60 | 0 | 0 | 0 | 0 | 0 | 0
599.75 | 2.0312 | 60 | 0 | 0 | 0 | 0 | 0 | 0
601.25 | 2.0312 | 60 | 0 | 0 | 0 | 0 | 0 | 0
600.25 | 2.0312 | 60 | 0 | 0 | 0 | 0 | 0 | 0
599.5 | 2.0312 | 60 | 0 | 0 | 0 | 0 | 0 | 0
599.5 | 2.0312 | 60 | 0 | 0 | 0 | 0 | 0 | 0
600 | 2.0312 | 60 | 0 | 0 | 0 | 0 | 0 | 0
599.25 | 2.0312 | 60 | 0 | 0 | 0 | 0 | 0 | 0
601 | 2.0312 | 60 | 0 | 0 | 0 | 0 | 0 | 0
600.25 | 2.0312 | 60 | 0 | 0 | 0 | 0 | 0 | 0
599.75 | 2.0312 | 60 | 0 | 0 | 0 | 0 | 0 | 0
599.75 | 2.0312 | 60 | 0 | 0 | 0 | 0 | 0 | 0
601.25 | 2.0312 | 60 | 0 | 0 | 0 | 0 | 0 | 0
599.5 | 2.0312 | 60 | 0 | 0 | 0 | 0 | 0 | 0
600.25 | 2.0312 | 60 | 0 | 0 | 0 | 0 | 0 | 0
600 | 2.0312 | 60 | 0 | 0 | 0 | 0 | 0 | 0
600 | 2.0375 | 60 | 0 | 0 | 0 | 0 | 0 | 0
599.25 | 2.0375 | 60 | 0 | 0 | 0 | 0 | 0 | 0
601.25 | 2.0375 | 60 | 0 | 0 | 0 | 0 | 0 | 0
600.75 | 2.0312 | 60 | 0 | 0 | 0 | 0 | 0 | 0
600 | 2.0312 | 60 | 0 | 0 | 0 | 0 | 0 | 0
601.5 | 2.0375 | 60 | 0 | 0 | 0 | 0 | 0 | 0
600 | 2.0375 | 60 | 0 | 0 | 0 | 0 | 0 | 0
599.75 | 2.0375 | 60 | 0 | 0 | 0 | 0 | 0 | 0
601.5 | 2.0312 | 60 | 0 | 0 | 0 | 0 | 0 | 0
600.5 | 2.0312 | 60 | 0 | 0 | 0 | 0 | 0 | 0
600.25 | 2.0312 | 60 | 0 | 0 | 0 | 0 | 0 | 0
601 | 2.0312 | 60 | 0 | 0 | 0 | 0 | 0 | 0
601.5 | 2.0312 | 60 | 0 | 0 | 0 | 0 | 0 | 0
599.75 | 2.0312 | 60 | 0 | 0 | 0 | 0 | 0 | 0
599.75 | 2.0375 | 60 | 0 | 0 | 0 | 0 | 0 | 0
600.75 | 2.0375 | 60 | 0 | 0 | 0 | 0 | 0 | 0
600.25 | 2.0375 | 60 | 0 | 0 | 0 | 0 | 0 | 0
601.5 | 2.0312 | 60 | 0 | 0 | 0 | 0 | 0 | 0
601.75 | 2.0312 | 60 | 0 | 0 | 0 | 0 | 0 | 0
599.75 | 2.0312 | 60 | 0 | 0 | 0 | 0 | 0 | 0
601.5 | 2.0312 | 60 | 0 | 0 | 0 | 0 | 0 | 0
601.25 | 2.0312 | 60 | 0 | 0 | 0 | 0 | 0 | 0
600 | 2.0312 | 60 | 0 | 0 | 0 | 0 | 0 | 0
600 | 2.0312 | 60 | 0 | 0 | 0 | 0 | 0 | 0
601 | 2.0312 | 60 | 0 | 0 | 0 | 0 | 0 | 0
600.5 | 2.0312 | 60 | 0 | 0 | 0 | 0 | 0 | 0
599.75 | 2.0312 | 60 | 0 | 0 | 0 | 0 | 0 | 0
600 | 2.0312 | 60 | 0 | 0 | 0 | 0 | 0 | 0
601 | 2.0312 | 60 | 0 | 0 | 0 | 0 | 0 | 0
599.25 | 2.0312 | 60 | 0 | 0 | 0 | 0 | 0 | 0
599 | 2.0312 | 60 | 0 | 0 | 0 | 0 | 0 | 0
600.5 | 2.0312 | 60 | 0 | 0 | 0 | 0 | 0 | 0
600.75 | 2.0312 | 60 | 0 | 0 | 0 | 0 | 0 | 0
598.75 | 2.0312 | 60 | 0 | 0 | 0 | 0 | 0 | 0
598.75 | 2.0375 | 60 | 0 | 0 | 0 | 0 | 0 | 0
601.25 | 2.0375 | 60 | 0 | 0 | 0 | 0 | 0 | 0
601.5 | 2.0375 | 60 | 0 | 0 | 0 | 0 | 0 | 0
599 | 2.0312 | 60 | 0 | 0 | 0 | 0 | 0 | 0
600.25 | 2.0312 | 60 | 0 | 0 | 0 | 0 | 0 | 0
601 | 2.0312 | 60 | 0 | 0 | 0 | 0 | 0 | 0
600.75 | 2.0312 | 60 | 0 | 0 | 0 | 0 | 0 | 0
601.5 | 2.0312 | 60 | 0 | 0 | 0 | 0 | 0 | 0
600 | 2.0312 | 60 | 0 | 0 | 0 | 0 | 0 | 0
599 | 2.0312 | 60 | 0 | 0 | 0 | 0 | 0 | 0
601.25 | 2.0312 | 60 | 0 | 0 | 0 | 0 | 0 | 0
601.5 | 2.0312 | 60 | 0 | 0 | 0 | 0 | 0 | 0
601.75 | 2.0312 | 60 | 0 | 0 | 0 | 0 | 0 | 0
600.25 | 2.0312 | 60 | 0 | 0 | 0 | 0 | 0 | 0
600.25 | 2.0312 | 60 | 0 | 0 | 0 | 0 | 0 | 0
599.25 | 2.0312 | 60 | 0 | 0 | 0 | 0 | 0 | 0
600 | 2.0312 | 60 | 0 | 0 | 0 | 0 | 0 | 0
601 | 2.0312 | 60 | 0 | 0 | 0 | 0 | 0 | 0
601.25 | 2.0312 | 60 | 0 | 0 | 0 | 0 | 0 | 0
600.75 | 2.0312 | 60 | 0 | 0 | 0 | 0 | 0 | 0
601 | 2.0312 | 60 | 0 | 0 | 0 | 0 | 0 | 0
599.75 | 2.0312 | 60 | 0 | 0 | 0 | 0 | 0 | 0
601.5 | 2.0312 | 60 | 0 | 0 | 0 | 0 | 0 | 0
600.5 | 2.0312 | 60 | 0 | 0 | 0 | 0 | 0 | 0
600.5 | 2.0312 | 60 | 0 | 0 | 0 | 0 | 0 | 0
598.75 | 2.0312 | 60 | 0 | 0 | 0 | 0 | 0 | 0
601 | 2.0312 | 60 | 0 | 0 | 0 | 0 | 0 | 0
598.75 | 2.0312 | 60 | 0 | 0 | 0 | 0 | 0 | 0
601 | 2.0312 | 60 | 0 | 0 | 0 | 0 | 0 | 0
600.25 | 2.0312 | 60 | 0 | 0 | 0 | 0 | 0 | 0
599 | 2.0312 | 60 | 0 | 0 | 0 | 0 | 0 | 0
599.5 | 2.0312 | 60 | 0 | 0 | 0 | 0 | 0 | 0
601.75 | 2.0312 | 60 | 0 | 0 | 0 | 0 | 0 | 0
601.5 | 2.0312 | 60 | 0 | 0 | 0 | 0 | 0 | 0
600.5 | 2.0312 | 60 | 0 | 0 | 0 | 0 | 0 | 0
601 | 2.0312 | 60 | 0 | 0 | 0 | 0 | 0 | 0
599.5 | 2.0312 | 60 | 0 | 0 | 0 | 0 | 0 | 0
600 | 2.0312 | 60 | 0 | 0 | 0 | 0 | 0 | 0
599.75 | 2.0312 | 60 | 0 | 0 | 0 | 0 | 0 | 0