## Untitled (root)
Root Name | Title | Author | Date/Time | Groups | Description | End_time | Start_time
Untitled | MID data |  |  | 6 | PTR-MS Control 2.7 | 2024-02-02 10:43 | 2024-02-02 10:43
Group | Channels | Description
Time / Cycle | 3
Raw signal intensities | 4
Concentration | 4
Misc | 3
Instrument | 14
Reaction conditions | 9
Time / Cycle
Channel | Datatype | Unit | Length | Minimum | Maximum | Description | Start Index
Cycle number | DT_LONG | cycle | 15 | 1 | 15
Absolute Time | DT_DATE | Date/Time | 15 | 2024-02-02 10:43 | 2024-02-02 10:43
Relative Time | DT_DOUBLE | s | 15 | 0.756 | 11.35
Raw signal intensities
Channel | Datatype | Unit | Length | Minimum | Maximum | Description | AmpMode | AmpRange_L | Ch_number | Detector | Dwelltime_ms | Mass_amu | Multiplier | Pause_Calibration | Reaction_Rate | Resolution | Transmission | Start Index
m/z 21.00 ch1 | DT_DOUBLE | cps | 15 | 8594.9541 | 9609.9541 |  | AUTO-D | -10 | 1 | SEM (Ioncount) | 200 | 21 | 1 | 0.1 | 2e-09 | 25 | 0.4497
m/z 32.00 ch2 | DT_DOUBLE | cps | 15 | 146199.9375 | 157349.9219 |  | AUTO-D | -10 | 2 | SEM (Ioncount) | 20 | 32 | 1 | 0.1 | 2e-09 | 25 | 0.4497
m/z 35.00 ch3 | DT_DOUBLE | cps | 15 | 34777.5117 | 40851.5469 |  | AUTO-D | -10 | 3 | SEM (Ioncount) | 500 | 35 | 1 | 0.1 | 2e-09 | 25 | 0.44983
m/z 37.00 ch4 | DT_DOUBLE | cps | 15 | 71149.9688 | 78499.9609 |  | AUTO-D | -10 | 4 | SEM (Ioncount) | 20 | 37 | 1 | 0.1 | 2e-09 | 25 | 0.45022
Concentration
Channel | Datatype | Unit | Length | Minimum | Maximum | Description | AmpMode | AmpRange_L | Ch_number | Detector | Dwelltime_ms | Mass_amu | Multiplier | Pause_Calibration | Reaction_Rate | Resolution | Transmission | Start Index
m/z 21.00 ch1 | DT_DOUBLE | ppb | 15 | 9556319.8817 | 10684850.0129 |  | AUTO-D | -10 | 1 | SEM (Ioncount) | 200 | 21 | 1 | 0.1 | 2e-09 | 25 | 0.4497
m/z 32.00 ch2 | DT_DOUBLE | ppb | 15 | 3.0522 | 3.4718 |  | AUTO-D | -10 | 2 | SEM (Ioncount) | 20 | 32 | 1 | 0.1 | 2e-09 | 25 | 32
m/z 35.00 ch3 | DT_DOUBLE | ppb | 15 | 997.275 | 1218.9702 |  | AUTO-D | -10 | 3 | SEM (Ioncount) | 500 | 35 | 1 | 0.1 | 2e-09 | 25 | 0.44983
m/z 37.00 ch4 | DT_DOUBLE | ppb | 15 | 1.5029 | 1.7512 |  | AUTO-D | -10 | 4 | SEM (Ioncount) | 20 | 37 | 1 | 0.1 | 2e-09 | 25 | 37
Misc
Channel | Datatype | Unit | Length | Minimum | Maximum | Description | AmpMode | AmpRange_L | Ch_number | Detector | Dwelltime_ms | Mass_amu | Multiplier | Pause_Calibration | Reaction_Rate | Resolution | Transmission | Start Index
m/z 21.00 ch1 | DT_DOUBLE | cps | 15 | 9556319.8817 | 10684850.0129 |  | AUTO-D | -10 | 1 | SEM (Ioncount) | 200 | 21 | 1 | 0.1 | 2e-09 | 25 | 0.4497
m/z 32.00 ch2 | DT_DOUBLE | % | 15 | 3.0522 | 3.4718 |  | AUTO-D | -10 | 2 | SEM (Ioncount) | 20 | 32 | 1 | 0.1 | 2e-09 | 25 | 0.4497
m/z 37.00 ch4 | DT_DOUBLE | % | 15 | 1.5029 | 1.7512 |  | AUTO-D | -10 | 4 | SEM (Ioncount) | 20 | 37 | 1 | 0.1 | 2e-09 | 25 | 0.45022
Instrument
Channel | Datatype | Unit | Length | Minimum | Maximum | Description | Start Index
Press controller | DT_DOUBLE | mbar | 15 | 449 | 449.75
Flow controller | DT_DOUBLE | sccm | 15 | 7.9875 | 8.0025
USO | DT_DOUBLE | V | 15 | 89.685 | 89.73
US | DT_DOUBLE | V | 15 | 109.875 | 110.1
UQL | DT_DOUBLE | V | 15 | 49.86 | 49.86
UNC | DT_DOUBLE | V | 15 | 6 | 6.0025
Source current | DT_DOUBLE | mA | 15 | 1.9875 | 1.9875
Source state | DT_STRING | on/off | 15
Inlet temperature | DT_DOUBLE | °C | 15 | 60 | 60
Detection pressure | DT_DOUBLE | mbar | 15 | 2.397e-05 | 2.397e-05
SEM Voltage | DT_LONG | V | 15 | 3353 | 3353
FC add1 | DT_DOUBLE | sccm | 15 | 0 | 0
FC add2 | DT_DOUBLE | sccm | 15 | 0 | 0
Source Valve | DT_DOUBLE | % | 15 | 0 | 0
Reaction conditions
Channel | Datatype | Unit | Length | Minimum | Maximum | Description | Start Index
Udrift | DT_DOUBLE | V | 15 | 598.75 | 601.25
pdrift | DT_DOUBLE | mbar | 15 | 2.0187 | 2.025
Tdrift | DT_DOUBLE | °C | 15 | 60 | 60
Switch 1 | DT_SHORT | on/off | 15 | 0 | 0
Switch 2 | DT_SHORT | on/off | 15 | 0 | 0
Switch 3 | DT_SHORT | on/off | 15 | 0 | 0
Switch 4 | DT_SHORT | on/off | 15 | 0 | 0
Switch 5 | DT_SHORT | on/off | 15 | 0 | 0
Switch 6 | DT_SHORT | on/off | 15 | 0 | 0

## Time Cycle
Cycle number | Absolute Time | Relative Time
1 | 2024-02-02 10:43 | 0.756
2 | 2024-02-02 10:43 | 1.512
3 | 2024-02-02 10:43 | 2.271
4 | 2024-02-02 10:43 | 3.027
5 | 2024-02-02 10:43 | 3.783
6 | 2024-02-02 10:43 | 4.539
7 | 2024-02-02 10:43 | 5.295
8 | 2024-02-02 10:43 | 6.052
9 | 2024-02-02 10:43 | 6.811
10 | 2024-02-02 10:43 | 7.568
11 | 2024-02-02 10:43 | 8.324
12 | 2024-02-02 10:43 | 9.081
13 | 2024-02-02 10:43 | 9.837
14 | 2024-02-02 10:43 | 10.593
15 | 2024-02-02 10:43 | 11.35

## Raw signal intensities
m/z 21.00 ch1 | m/z 32.00 ch2 | m/z 35.00 ch3 | m/z 37.00 ch4
8594.9541 | 149199.9062 | 34777.5117 | 71149.9688
9544.9521 | 151899.9062 | 35095.5195 | 75299.9688
9089.9512 | 151849.9219 | 35127.5156 | 76349.9531
8954.9551 | 152399.9219 | 35531.5 | 78499.9609
9149.9502 | 153799.9219 | 36055.5156 | 75199.9609
9504.9521 | 149249.9375 | 36943.5234 | 75799.9609
9219.9512 | 157349.9219 | 37801.4766 | 74049.9609
9139.9541 | 147549.9219 | 38849.4961 | 77449.9531
8879.9473 | 149399.9375 | 39535.5039 | 77399.9609
9119.9531 | 150899.9531 | 39505.5273 | 78149.9609
9014.9482 | 153399.9375 | 40851.5469 | 75449.9609
9174.9443 | 153299.9219 | 40665.5 | 77249.9609
9579.9502 | 146199.9375 | 40709.5117 | 72149.9609
9489.9531 | 153299.9219 | 39741.5039 | 75899.9531
9609.9541 | 151149.9375 | 36659.5078 | 72299.9688

## Concentration
m/z 21.00 ch1 | m/z 32.00 ch2 | m/z 35.00 ch3 | m/z 37.00 ch4
9556319.8817 | 3.4718 | 1093.3596 | 1.6537
10612577.4388 | 3.1828 | 997.275 | 1.576
10106683.5356 | 3.3411 | 1047.2767 | 1.6779
9956587.812 | 3.4037 | 1072.1565 | 1.7512
10173393.5905 | 3.3618 | 1066.5612 | 1.6418
10568103.3449 | 3.1405 | 1054.2058 | 1.5931
10251224.3405 | 3.4132 | 1112.4942 | 1.6044
10162279.4102 | 3.2287 | 1151.9057 | 1.6928
9873190.1997 | 3.3649 | 1195.6387 | 1.7412
10140041.2775 | 3.3092 | 1164.2624 | 1.7118
10023291.3522 | 3.4032 | 1218.9702 | 1.6719
10201183.3844 | 3.3417 | 1202.1528 | 1.682
10651490.0993 | 3.0522 | 1150.179 | 1.5045
10551426.6455 | 3.2308 | 1133.4778 | 1.5977
10684850.0129 | 3.1457 | 1033.8103 | 1.5029

## Misc
m/z 21.00 ch1 | m/z 32.00 ch2 | m/z 37.00 ch4
9556319.8817 | 3.4718 | 1.6537
10612577.4388 | 3.1828 | 1.576
10106683.5356 | 3.3411 | 1.6779
9956587.812 | 3.4037 | 1.7512
10173393.5905 | 3.3618 | 1.6418
10568103.3449 | 3.1405 | 1.5931
10251224.3405 | 3.4132 | 1.6044
10162279.4102 | 3.2287 | 1.6928
9873190.1997 | 3.3649 | 1.7412
10140041.2775 | 3.3092 | 1.7118
10023291.3522 | 3.4032 | 1.6719
10201183.3844 | 3.3417 | 1.682
10651490.0993 | 3.0522 | 1.5045
10551426.6455 | 3.2308 | 1.5977
10684850.0129 | 3.1457 | 1.5029

## Instrument
Press controller | Flow controller | USO | US | UQL | UNC | Source current | Source state | Inlet temperature | Detection pressure | SEM Voltage | FC add1 | FC add2 | Source Valve
449.25 | 8.0025 | 89.685 | 110.1 | 49.86 | 6.0025 | 1.9875 |  | 60 | 2.397e-05 | 3353 | 0 | 0 | 0
449.25 | 7.995 | 89.73 | 109.95 | 49.86 | 6 | 1.9875 |  | 60 | 2.397e-05 | 3353 | 0 | 0 | 0
449.5 | 7.995 | 89.685 | 110.1 | 49.86 | 6.0025 | 1.9875 |  | 60 | 2.397e-05 | 3353 | 0 | 0 | 0
449.5 | 7.995 | 89.685 | 110.1 | 49.86 | 6.0025 | 1.9875 |  | 60 | 2.397e-05 | 3353 | 0 | 0 | 0
449.25 | 7.995 | 89.685 | 110.1 | 49.86 | 6.0025 | 1.9875 |  | 60 | 2.397e-05 | 3353 | 0 | 0 | 0
449.25 | 7.995 | 89.73 | 109.875 | 49.86 | 6.0025 | 1.9875 |  | 60 | 2.397e-05 | 3353 | 0 | 0 | 0
449.25 | 7.9912 | 89.685 | 109.95 | 49.86 | 6.0025 | 1.9875 |  | 60 | 2.397e-05 | 3353 | 0 | 0 | 0
449 | 7.995 | 89.73 | 110.025 | 49.86 | 6.0025 | 1.9875 |  | 60 | 2.397e-05 | 3353 | 0 | 0 | 0
449.5 | 7.995 | 89.685 | 110.025 | 49.86 | 6 | 1.9875 |  | 60 | 2.397e-05 | 3353 | 0 | 0 | 0
449.5 | 7.9988 | 89.73 | 110.1 | 49.86 | 6 | 1.9875 |  | 60 | 2.397e-05 | 3353 | 0 | 0 | 0
449 | 7.995 | 89.685 | 109.95 | 49.86 | 6.0025 | 1.9875 |  | 60 | 2.397e-05 | 3353 | 0 | 0 | 0
449.75 | 7.9875 | 89.685 | 109.95 | 49.86 | 6 | 1.9875 |  | 60 | 2.397e-05 | 3353 | 0 | 0 | 0
449.25 | 7.995 | 89.685 | 110.1 | 49.86 | 6 | 1.9875 |  | 60 | 2.397e-05 | 3353 | 0 | 0 | 0
449 | 7.9912 | 89.685 | 110.1 | 49.86 | 6.0025 | 1.9875 |  | 60 | 2.397e-05 | 3353 | 0 | 0 | 0
449.5 | 7.995 | 89.685 | 110.025 | 49.86 | 6.0025 | 1.9875 |  | 60 | 2.397e-05 | 3353 | 0 | 0 | 0

## Reaction conditions
Udrift | pdrift | Tdrift | Switch 1 | Switch 2 | Switch 3 | Switch 4 | Switch 5 | Switch 6
598.75 | 2.0188 | 60 | 0 | 0 | 0 | 0 | 0 | 0
601 | 2.0188 | 60 | 0 | 0 | 0 | 0 | 0 | 0
600.5 | 2.0188 | 60 | 0 | 0 | 0 | 0 | 0 | 0
598.75 | 2.0188 | 60 | 0 | 0 | 0 | 0 | 0 | 0
599.75 | 2.0188 | 60 | 0 | 0 | 0 | 0 | 0 | 0
601 | 2.0188 | 60 | 0 | 0 | 0 | 0 | 0 | 0
601.25 | 2.0188 | 60 | 0 | 0 | 0 | 0 | 0 | 0
600.5 | 2.0188 | 60 | 0 | 0 | 0 | 0 | 0 | 0
598.75 | 2.025 | 60 | 0 | 0 | 0 | 0 | 0 | 0
599.25 | 2.025 | 60 | 0 | 0 | 0 | 0 | 0 | 0
599.75 | 2.025 | 60 | 0 | 0 | 0 | 0 | 0 | 0
601 | 2.0188 | 60 | 0 | 0 | 0 | 0 | 0 | 0
599.75 | 2.0188 | 60 | 0 | 0 | 0 | 0 | 0 | 0
599.75 | 2.0188 | 60 | 0 | 0 | 0 | 0 | 0 | 0
600.5 | 2.0188 | 60 | 0 | 0 | 0 | 0 | 0 | 0